## Request a quote
Request a quotation for Sentinel RD 55mm Streamer
Share characteristic impedance (39/40/50/75/100 Ω) or channel count, operating depth, breaking load and continuous length.
Enter the length you need next to each size in the Sizes sheet (column A) and send this file to:
Email: info@tebaoflex.com
WhatsApp / phone: +86 185 9591 3361
Online quote form: https://tebaoflex.com/cables/sentinel-rd-55mm-solid-seismic-streamer/#footer-enquiry-section
An application engineer replies within 2 business hours.

## Sizes
Sentinel RD Ø 55 mm Reduced-Diameter Dual-Aramid All-Solid Digital Mar – Dimensions, tensile load & weights (3)
TEBAOFLEX ¦ https://tebaoflex.com/cables/sentinel-rd-55mm-solid-seismic-streamer/ ¦ Data revision 2026-10-26
Typical values for this cable type, based on Sentinel RD (Ø 55 mm, 12/24 Groups per 150 m) Reduced-Diameter Solid Streamer Specification. Values for your order are confirmed in the quotation.
Enter the length you need next to each size and send this file to info@tebaoflex.com or WhatsApp +86 185 9591 3361.
Your length (m) | Order designation | Configuration | Core / stranding | Outer Ø ≈ mm | Net weight ≈ kg/km | Breaking / tensile kN ≈ | Min. bend R mm | Series
| Sentinel RD 55mm Streamer Coax / Cat5e | Coax (39/40/50/75 Ω) or 4Pr Cat5e + Power | Stranded SnCu + Foam PE/FEP + Armour/Aramid | 8.2 | 245 | 42.7 | 120 | Sentinel RD 55mm Streamer Construction Schedule (−20…+70 °C)
| Sentinel RD 55mm Streamer Composite B | Heavy Coax / 64-Ch Digital Bus + Power | Stranded SnCu + Low-Loss Dielectric + Strength | 11.5 | 485 | 71.2 | 170 | Sentinel RD 55mm Streamer Construction Schedule (−20…+70 °C)
| Sentinel RD 55mm Streamer Array / Trunk C | Multi-Ch Digital Streamer / 255-Ch Bus | Redundant Telemetry + Aramid + PUR Jacket | 44.5 | 1620 | 95 | 445 | Sentinel RD 55mm Streamer Construction Schedule (−20…+70 °C)
Custom core cross-sections, pair/fibre counts, armour breaking loads and continuous winch/seabed lengths available per Sentinel RD (Ø 55 mm, 12/24 Groups per 150 m) Reduced-Diameter Solid Streamer Specification.

## Electrical, optical & thermal p
Sentinel RD Ø 55 mm Reduced-Diameter Dual-Aramid All-Solid Digital Mar – Electrical, optical & thermal parameters (3)
TEBAOFLEX ¦ https://tebaoflex.com/cables/sentinel-rd-55mm-solid-seismic-streamer/ ¦ Data revision 2026-10-26
Typical values for this cable type, based on Sentinel RD (Ø 55 mm, 12/24 Groups per 150 m) Reduced-Diameter Solid Streamer Specification. Values for your order are confirmed in the quotation.
Configuration | Max. DC R₂₀ / Atten. Ω/km or dB/km | Rating / Impedance | Operating temp.
Coax (39/40/50/75 Ω) or 4Pr Cat5e + Power | 18.5 | 500 V DC (High-Speed) | −20…+70 °C
Heavy Coax / 64-Ch Digital Bus + Power | 11.2 | 500 V DC (Deep-Tow/Array) | −20…+70 °C
Multi-Ch Digital Streamer / 255-Ch Bus | 6.8 | 500 V DC (Full Array) | −20…+70 °C
Every production length undergoes routine conductor DC resistance, high-voltage dielectric or OTDR continuity and dimensional verification.

## Technical data
Sentinel RD Ø 55 mm Reduced-Diameter Dual-Aramid All-Solid Digital Mar – Technical data
TEBAOFLEX ¦ https://tebaoflex.com/cables/sentinel-rd-55mm-solid-seismic-streamer/ ¦ Data revision 2026-10-26
Typical values for this cable type, based on Sentinel RD (Ø 55 mm, 12/24 Groups per 150 m) Reduced-Diameter Solid Streamer Specification. Values for your order are confirmed in the quotation.
Group | Parameter | Value
Key data | Rated voltage | 500 V DC (Tested per Sentinel RD Ø 55 mm Solid Str)
Key data | Operating temp. | −20…+70 °C (Continuous subsea & offshore service)
Key data | Min. bend radius | 10 × OD (Winch sheave, chute & seabed routing)
Key data | Core / conductor | High-Speed Digit (Screened twisted pairs for 12 or 24 hydr)
Key data | Outer protection | 3.5mm Thick Poly (Reduced-diameter all-solid streamer jack)
Key data | Standard | Sentinel RD Ø 55 (Sentinel RD (Ø 55 mm, 12/24 Groups per 1)
Electrical | Rated voltage / transmission duty | 500 V DC (Sentinel RD (Ø 55 mm, 12/24 Groups per 150 m) Reduced-Diameter Solid Streamer Specification)
Electrical | Core / conductor construction | High-Speed Digital Telemetry Pairs — Screened twisted pairs for 12 or 24 hydrophone groups per 150 m section
Electrical | Primary dielectric / buffering | 50 VDC Power Supply Conductors — Stranded tinned copper power bus conductors
Thermal | Continuous operating temperature | −20…+70 °C (subsea & offshore duty)
Thermal | Hydrostatic & thermal stability | Verified thermal and hydrostatic stability per Sentinel RD (Ø 55 mm, 12/24 Groups per 150 m) Reduced-Diameter Solid Streamer Specification
Thermal | Storage & transport temperature | −40…+80 °C on export wooden/steel winch reel
Mechanical | Outer protection / armouring | 3.5mm Thick Polyurethane (PUR) Jacket (Ø 55 mm) — Reduced-diameter all-solid streamer jacket for high-count 3D winches
Mechanical | Minimum bending radius | 10 × OD
Mechanical | Armour, strength member & mechanical duty | Aramid / LCP Synthetic Strength Ropes — Dual axial high-modulus synthetic strength members
Resistance | Seawater, hydrostatic & hydrolysis resistance | Engineered for continuous seawater immersion, pressure cycling and hydrolysis resistance per Sentinel RD (Ø 55 mm, 12/24 Groups per 150 m) Reduced-Diameter Solid Streamer Specification
Resistance | Oil, drilling mud & abrasion resistance | Resistant to marine hydraulic oils, salt mist, winch sheave wear and seabed abrasion per Sentinel RD (Ø 55 mm, 12/24 Groups per 150 m) Reduced-Diameter Solid Streamer Specification
Resistance | RoHS & REACH compliance | RoHS 2 (2011/65/EU + 2015/863) & REACH SVHC compliant
Standards | Governing standard | Sentinel RD (Ø 55 mm, 12/24 Groups per 150 m) Reduced-Diameter Solid Streamer Specification
Standards | Environmental & test standards | IEC 60228 / IEC 60794 / ITU-T G.972 / IEEE 1580 / EN 10204
Standards | Quality management & inspection | ISO 9001:2015 & EN 10204 3.1 factory routine inspection
Identification | Model designation | Sentinel RD 55mm Streamer
Identification | Sheath colour & metre marking | Continuous metre-marked black outer finish (3.5mm Thick Poly)
Identification | Customs tariff (HS) | 8544.49 / 8544.60 / 8544.70

## Construction
Sentinel RD Ø 55 mm Reduced-Diameter Dual-Aramid All-Solid Digital Mar – Construction
TEBAOFLEX ¦ https://tebaoflex.com/cables/sentinel-rd-55mm-solid-seismic-streamer/ ¦ Data revision 2026-10-26
Typical values for this cable type, based on Sentinel RD (Ø 55 mm, 12/24 Groups per 150 m) Reduced-Diameter Solid Streamer Specification. Values for your order are confirmed in the quotation.
No. | Layer | Material | Reference
1 | High-Speed Digital Telemetry Pairs | Screened twisted pairs for 12 or 24 hydrophone groups per 150 m section
2 | 50 VDC Power Supply Conductors | Stranded tinned copper power bus conductors
3 | Aramid / LCP Synthetic Strength Ropes | Dual axial high-modulus synthetic strength members
4 | 3.5mm Thick Polyurethane (PUR) Jacket (Ø | Reduced-diameter all-solid streamer jacket for high-count 3D winches
| Sentinel RD 55mm Streamer — Standard Subsea & Offshore Execution | Built to Sentinel RD (Ø 55 mm, 12/24 Groups per 150 m) Reduced-Diameter Solid Streamer Specification with high-speed digital telemetry pairs and 3.5mm thick polyurethane (pur) jacket (ø 55 mm)
| Sentinel RD 55mm Streamer — Custom Continuous Winch / Reel Length | Available in custom continuous subsea winch, tow or seabed lengths with water-blocked terminations
| Sentinel RD 55mm Streamer — Hydrostatic, Tensile & Routine Certified | Supplied with EN 10204 3.1 routine dielectric, optical OTDR / DC resistance & tensile test report

## Quality and supply
Sentinel RD Ø 55 mm Reduced-Diameter Dual-Aramid All-Solid Digital Mar – Testing, approvals and supply
TEBAOFLEX ¦ https://tebaoflex.com/cables/sentinel-rd-55mm-solid-seismic-streamer/ ¦ Data revision 2026-10-26
Typical values for this cable type, based on Sentinel RD (Ø 55 mm, 12/24 Groups per 150 m) Reduced-Diameter Solid Streamer Specification. Values for your order are confirmed in the quotation.
Item | Detail | Frequency / scope
Routine test | Conductor resistance, optical OTDR continuity & dimensional verification (Sentinel RD (Ø 55 mm, 12/24 Groups per 150 m) Reduced-Diameter Solid Streamer Specification) — DC resistance at 20 °C / optical attenuation and outer diameter within Sentinel RD (Ø 55 mm, 12/24 Groups per 150 m) Reduced-Diameter Solid Streamer Specification tolerances | Every manufactured drum length
Routine test | High-voltage dielectric & insulation resistance test (Sentinel RD (Ø 55 mm, 12/24 Groups per 150 m) Reduced-Diameter Solid Streamer Specification) — Zero dielectric breakdown and verified insulation resistance for 500 V DC rating | Every manufactured drum length
Type test | Hydrostatic pressure, tensile breaking load & water-blocking qualification (Sentinel RD (Ø 55 mm, 12/24 Groups per 150 m) Reduced-Diameter Solid Streamer Specification) — Verified subsea pressure integrity, torque-balanced tensile performance and thermal stability across −20…+70 °C | Type qualification & periodic lot audit
Standard / approval | Sentinel RD Ø 55 mm Solid Streamer Compliant
Standard / approval | EN 10204 3.1 Factory Test Certificate
Standard / approval | CE, RoHS 2 (2011/65/EU) & REACH
Company certificate | VDE
Company certificate | UL
Company certificate | cUL
Company certificate | CE
Company certificate | KTL
Company certificate | MSHA
Company certificate | MA
Company certificate | ISO 9001
Company certificate | ISO 14001
Company certificate | ISO 45001
Sheath marking | TEBAOFLEX Sentinel RD 55mm Streamer Sentinel RD Ø 55 mm Solid Streamer 500 V DC CE
Supply | Delivery form: Heavy-duty export fumigated wooden drums, steel oceanographic winch reels or submarine turntables
Supply | Standard lengths: 500 m, 1,000 m, 3,000 m, 6,000 m or custom continuous subsea lengths
Supply | MOQ: 100 m (standard configurations) · 500 m (custom subsea builds)
Supply | Lead time: 2–6 weeks ex-works
Supply | Incoterms: EXW, FCA, FOB, CIF, DAP