## Request a quote
Request a quotation for Sentinel SD 59.5mm Streamer
Share characteristic impedance (39/40/50/75/100 Ω) or channel count, operating depth, breaking load and continuous length.
Enter the length you need next to each size in the Sizes sheet (column A) and send this file to:
Email: info@tebaoflex.com
WhatsApp / phone: +86 185 9591 3361
Online quote form: https://tebaoflex.com/cables/sentinel-sd-59-5mm-solid-seismic-streamer/#footer-enquiry-section
An application engineer replies within 2 business hours.

## Sizes
Sentinel SD Ø 59.5 mm Dual-Redundant Telemetry Full-Solid Marine 3D Se – Dimensions, tensile load & weights (3)
TEBAOFLEX ¦ https://tebaoflex.com/cables/sentinel-sd-59-5mm-solid-seismic-streamer/ ¦ Data revision 2026-10-26
Typical values for this cable type, based on Sentinel SD (Ø 59.5 mm, 3.5 mm PUR Wall) Dual-Redundant Solid Seismic Streamer Specification. Values for your order are confirmed in the quotation.
Enter the length you need next to each size and send this file to info@tebaoflex.com or WhatsApp +86 185 9591 3361.
Your length (m) | Order designation | Configuration | Core / stranding | Outer Ø ≈ mm | Net weight ≈ kg/km | Breaking / tensile kN ≈ | Min. bend R mm | Series
| Sentinel SD 59.5mm Streamer Coax / Cat5e | Coax (39/40/50/75 Ω) or 4Pr Cat5e + Power | Stranded SnCu + Foam PE/FEP + Armour/Aramid | 8.2 | 245 | 42.7 | 120 | Sentinel SD 59.5mm Streamer Construction Schedule (−20…+70 °C)
| Sentinel SD 59.5mm Streamer Composite B | Heavy Coax / 64-Ch Digital Bus + Power | Stranded SnCu + Low-Loss Dielectric + Strength | 11.5 | 485 | 71.2 | 170 | Sentinel SD 59.5mm Streamer Construction Schedule (−20…+70 °C)
| Sentinel SD 59.5mm Streamer Array / Trunk C | Multi-Ch Digital Streamer / 255-Ch Bus | Redundant Telemetry + Aramid + PUR Jacket | 44.5 | 1620 | 95 | 445 | Sentinel SD 59.5mm Streamer Construction Schedule (−20…+70 °C)
Custom core cross-sections, pair/fibre counts, armour breaking loads and continuous winch/seabed lengths available per Sentinel SD (Ø 59.5 mm, 3.5 mm PUR Wall) Dual-Redundant Solid Seismic Streamer Specification.

## Electrical, optical & thermal p
Sentinel SD Ø 59.5 mm Dual-Redundant Telemetry Full-Solid Marine 3D Se – Electrical, optical & thermal parameters (3)
TEBAOFLEX ¦ https://tebaoflex.com/cables/sentinel-sd-59-5mm-solid-seismic-streamer/ ¦ Data revision 2026-10-26
Typical values for this cable type, based on Sentinel SD (Ø 59.5 mm, 3.5 mm PUR Wall) Dual-Redundant Solid Seismic Streamer Specification. Values for your order are confirmed in the quotation.
Configuration | Max. DC R₂₀ / Atten. Ω/km or dB/km | Rating / Impedance | Operating temp.
Coax (39/40/50/75 Ω) or 4Pr Cat5e + Power | 18.5 | 500 V DC (High-Speed) | −20…+70 °C
Heavy Coax / 64-Ch Digital Bus + Power | 11.2 | 500 V DC (Deep-Tow/Array) | −20…+70 °C
Multi-Ch Digital Streamer / 255-Ch Bus | 6.8 | 500 V DC (Full Array) | −20…+70 °C
Every production length undergoes routine conductor DC resistance, high-voltage dielectric or OTDR continuity and dimensional verification.

## Technical data
Sentinel SD Ø 59.5 mm Dual-Redundant Telemetry Full-Solid Marine 3D Se – Technical data
TEBAOFLEX ¦ https://tebaoflex.com/cables/sentinel-sd-59-5mm-solid-seismic-streamer/ ¦ Data revision 2026-10-26
Typical values for this cable type, based on Sentinel SD (Ø 59.5 mm, 3.5 mm PUR Wall) Dual-Redundant Solid Seismic Streamer Specification. Values for your order are confirmed in the quotation.
Group | Parameter | Value
Key data | Rated voltage | 500 V DC (Tested per Sentinel SD Ø 59.5 mm Solid S)
Key data | Operating temp. | −20…+70 °C (Continuous subsea & offshore service)
Key data | Min. bend radius | 10 × OD (Winch sheave, chute & seabed routing)
Key data | Core / conductor | Dual-Redundant D (Eight screened data pairs providing redu)
Key data | Outer protection | 3.5mm Thick PUR (Heavy-duty solid streamer polyurethane s)
Key data | Standard | Sentinel SD Ø 59 (Sentinel SD (Ø 59.5 mm, 3.5 mm PUR Wall))
Electrical | Rated voltage / transmission duty | 500 V DC (Sentinel SD (Ø 59.5 mm, 3.5 mm PUR Wall) Dual-Redundant Solid Seismic Streamer Specification)
Electrical | Core / conductor construction | Dual-Redundant Digital Telemetry Lines — Eight screened data pairs providing redundant seismic data transmission
Electrical | Primary dielectric / buffering | 50 VDC High-Capacity Power Buses — Tinned copper power conductors running through all streamer sections
Thermal | Continuous operating temperature | −20…+70 °C (subsea & offshore duty)
Thermal | Hydrostatic & thermal stability | Verified thermal and hydrostatic stability per Sentinel SD (Ø 59.5 mm, 3.5 mm PUR Wall) Dual-Redundant Solid Seismic Streamer Specification
Thermal | Storage & transport temperature | −40…+80 °C on export wooden/steel winch reel
Mechanical | Outer protection / armouring | 3.5mm Thick PUR Outer Sheath (Ø 59.5 mm) — Heavy-duty solid streamer polyurethane skin
Mechanical | Minimum bending radius | 10 × OD
Mechanical | Armour, strength member & mechanical duty | Aramid/ LCP Tensile Strength Ropes — High-load synthetic ropes withstanding multi-streamer 3D drag
Resistance | Seawater, hydrostatic & hydrolysis resistance | Engineered for continuous seawater immersion, pressure cycling and hydrolysis resistance per Sentinel SD (Ø 59.5 mm, 3.5 mm PUR Wall) Dual-Redundant Solid Seismic Streamer Specification
Resistance | Oil, drilling mud & abrasion resistance | Resistant to marine hydraulic oils, salt mist, winch sheave wear and seabed abrasion per Sentinel SD (Ø 59.5 mm, 3.5 mm PUR Wall) Dual-Redundant Solid Seismic Streamer Specification
Resistance | RoHS & REACH compliance | RoHS 2 (2011/65/EU + 2015/863) & REACH SVHC compliant
Standards | Governing standard | Sentinel SD (Ø 59.5 mm, 3.5 mm PUR Wall) Dual-Redundant Solid Seismic Streamer Specification
Standards | Environmental & test standards | IEC 60228 / IEC 60794 / ITU-T G.972 / IEEE 1580 / EN 10204
Standards | Quality management & inspection | ISO 9001:2015 & EN 10204 3.1 factory routine inspection
Identification | Model designation | Sentinel SD 59.5mm Streamer
Identification | Sheath colour & metre marking | Continuous metre-marked black outer finish (3.5mm Thick PUR )
Identification | Customs tariff (HS) | 8544.49 / 8544.60 / 8544.70

## Construction
Sentinel SD Ø 59.5 mm Dual-Redundant Telemetry Full-Solid Marine 3D Se – Construction
TEBAOFLEX ¦ https://tebaoflex.com/cables/sentinel-sd-59-5mm-solid-seismic-streamer/ ¦ Data revision 2026-10-26
Typical values for this cable type, based on Sentinel SD (Ø 59.5 mm, 3.5 mm PUR Wall) Dual-Redundant Solid Seismic Streamer Specification. Values for your order are confirmed in the quotation.
No. | Layer | Material | Reference
1 | Dual-Redundant Digital Telemetry Lines | Eight screened data pairs providing redundant seismic data transmission
2 | 50 VDC High-Capacity Power Buses | Tinned copper power conductors running through all streamer sections
3 | Aramid/ LCP Tensile Strength Ropes | High-load synthetic ropes withstanding multi-streamer 3D drag
4 | 3.5mm Thick PUR Outer Sheath (Ø 59.5 mm) | Heavy-duty solid streamer polyurethane skin
| Sentinel SD 59.5mm Streamer — Standard Subsea & Offshore Execution | Built to Sentinel SD (Ø 59.5 mm, 3.5 mm PUR Wall) Dual-Redundant Solid Seismic Streamer Specification with dual-redundant digital telemetry lines and 3.5mm thick pur outer sheath (ø 59.5 mm)
| Sentinel SD 59.5mm Streamer — Custom Continuous Winch / Reel Length | Available in custom continuous subsea winch, tow or seabed lengths with water-blocked terminations
| Sentinel SD 59.5mm Streamer — Hydrostatic, Tensile & Routine Certified | Supplied with EN 10204 3.1 routine dielectric, optical OTDR / DC resistance & tensile test report

## Quality and supply
Sentinel SD Ø 59.5 mm Dual-Redundant Telemetry Full-Solid Marine 3D Se – Testing, approvals and supply
TEBAOFLEX ¦ https://tebaoflex.com/cables/sentinel-sd-59-5mm-solid-seismic-streamer/ ¦ Data revision 2026-10-26
Typical values for this cable type, based on Sentinel SD (Ø 59.5 mm, 3.5 mm PUR Wall) Dual-Redundant Solid Seismic Streamer Specification. Values for your order are confirmed in the quotation.
Item | Detail | Frequency / scope
Routine test | Conductor resistance, optical OTDR continuity & dimensional verification (Sentinel SD (Ø 59.5 mm, 3.5 mm PUR Wall) Dual-Redundant Solid Seismic Streamer Specification) — DC resistance at 20 °C / optical attenuation and outer diameter within Sentinel SD (Ø 59.5 mm, 3.5 mm PUR Wall) Dual-Redundant Solid Seismic Streamer Specification tolerances | Every manufactured drum length
Routine test | High-voltage dielectric & insulation resistance test (Sentinel SD (Ø 59.5 mm, 3.5 mm PUR Wall) Dual-Redundant Solid Seismic Streamer Specification) — Zero dielectric breakdown and verified insulation resistance for 500 V DC rating | Every manufactured drum length
Type test | Hydrostatic pressure, tensile breaking load & water-blocking qualification (Sentinel SD (Ø 59.5 mm, 3.5 mm PUR Wall) Dual-Redundant Solid Seismic Streamer Specification) — Verified subsea pressure integrity, torque-balanced tensile performance and thermal stability across −20…+70 °C | Type qualification & periodic lot audit
Standard / approval | Sentinel SD Ø 59.5 mm Solid Streamer Compliant
Standard / approval | EN 10204 3.1 Factory Test Certificate
Standard / approval | CE, RoHS 2 (2011/65/EU) & REACH
Company certificate | VDE
Company certificate | UL
Company certificate | cUL
Company certificate | CE
Company certificate | KTL
Company certificate | MSHA
Company certificate | MA
Company certificate | ISO 9001
Company certificate | ISO 14001
Company certificate | ISO 45001
Sheath marking | TEBAOFLEX Sentinel SD 59.5mm Streamer Sentinel SD Ø 59.5 mm Solid Streamer 500 V DC CE
Supply | Delivery form: Heavy-duty export fumigated wooden drums, steel oceanographic winch reels or submarine turntables
Supply | Standard lengths: 500 m, 1,000 m, 3,000 m, 6,000 m or custom continuous subsea lengths
Supply | MOQ: 100 m (standard configurations) · 500 m (custom subsea builds)
Supply | Lead time: 2–6 weeks ex-works
Supply | Incoterms: EXW, FCA, FOB, CIF, DAP