## Request a quote
Request a quotation for Servo Power Cable with Brake Pair
Application engineer · servo & VFD cables
Enter the length you need next to each size in the Sizes sheet (column A) and send this file to:
Email: info@tebaoflex.com
WhatsApp / phone: +86 185 9591 3361
Online quote form: https://tebaoflex.com/cables/servo-power-cable-with-brake-pair/#template-selection
An application engineer replies within 2 business hours.

## Sizes
Servo Power Cable with Brake Pair – Dimensions & weights (12)
TEBAOFLEX ¦ https://tebaoflex.com/cables/servo-power-cable-with-brake-pair/ ¦ Data revision 2026-10-20
Typical values for this cable type, based on DIN VDE 0250 / UL AWM Style 21223. Values for your order are confirmed in the quotation.
Enter the length you need next to each size and send this file to info@tebaoflex.com or WhatsApp +86 185 9591 3361.
Your length (m) | Order designation | Configuration | Phase size | Outer Ø ≈ mm | Total Cu kg/km | Weight ≈ kg/km | Min. bend R chain mm | Series
| SERVO-FD-BRK 4G1.5+(2×1.0) | 4G1.5 + (2×1.0)C | 1.5 mm² | 11.4 | 118 | 192 | 86 | 4G Power + 1 Screened Pair (24 V Holding Brake)
| SERVO-FD-BRK 4G2.5+(2×1.0) | 4G2.5 + (2×1.0)C | 2.5 mm² | 12.8 | 165 | 252 | 96 | 4G Power + 1 Screened Pair (24 V Holding Brake)
| SERVO-FD-BRK 4G4.0+(2×1.0) | 4G4.0 + (2×1.0)C | 4.0 mm² | 14.3 | 236 | 342 | 107 | 4G Power + 1 Screened Pair (24 V Holding Brake)
| SERVO-FD-BRK 4G6.0+(2×1.5) | 4G6.0 + (2×1.5)C | 6.0 mm² | 16.4 | 338 | 468 | 123 | 4G Power + 1 Screened Pair (24 V Holding Brake)
| SERVO-FD-BRK 4G10+(2×1.5) | 4G10 + (2×1.5)C | 10 mm² | 19.2 | 522 | 695 | 144 | 4G Power + 1 Screened Pair (24 V Holding Brake)
| SERVO-FD-BRK 4G16+(2×1.5) | 4G16 + (2×1.5)C | 16 mm² | 22.8 | 785 | 1015 | 171 | 4G Power + 1 Screened Pair (24 V Holding Brake)
| SERVO-FD-BRK 4G25+(2×1.5) | 4G25 + (2×1.5)C | 25 mm² | 26.9 | 1180 | 1475 | 202 | 4G Power + 1 Screened Pair (24 V Holding Brake)
| SERVO-FD-BRK 4G35+(2×1.5) | 4G35 + (2×1.5)C | 35 mm² | 30.5 | 1610 | 1980 | 229 | 4G Power + 1 Screened Pair (24 V Holding Brake)
| SERVO-FD-BRK 4G1.5+2×(2×0.75) | 4G1.5 + 2×(2×0.75)C | 1.5 mm² | 12.2 | 136 | 218 | 92 | 4G Power + 2 Screened Pairs (Brake + Thermal Sensor)
| SERVO-FD-BRK 4G2.5+2×(2×0.75) | 4G2.5 + 2×(2×0.75)C | 2.5 mm² | 13.5 | 184 | 278 | 101 | 4G Power + 2 Screened Pairs (Brake + Thermal Sensor)
| SERVO-FD-BRK 4G4.0+(2×0.75)+(2×1.0) | 4G4.0 + (2×0.75)C + (2×1.0)C | 4.0 mm² | 15.1 | 258 | 375 | 113 | 4G Power + 2 Screened Pairs (Brake + Thermal Sensor)
| SERVO-FD-BRK 4G6.0+(2×0.75)+(2×1.5) | 4G6.0 + (2×0.75)C + (2×1.5)C | 6.0 mm² | 17.2 | 362 | 505 | 129 | 4G Power + 2 Screened Pairs (Brake + Thermal Sensor)
Parentheses with 'C' — e.g. (2×1.0)C — denote an individually foil- and braid-screened twisted pair inside the overall braided cable.

## Electrical ratings (power & bra
Servo Power Cable with Brake Pair – Electrical ratings (power & brake pairs) (12)
TEBAOFLEX ¦ https://tebaoflex.com/cables/servo-power-cable-with-brake-pair/ ¦ Data revision 2026-10-20
Typical values for this cable type, based on DIN VDE 0250 / UL AWM Style 21223. Values for your order are confirmed in the quotation.
Configuration | Phase DC R @ 20 °C Ω/km | Brake pair DC R Ω/km | Phase current at +30 °C (A) | Brake pair max. current (A) | Phase AC test V rms
4G1.5 + (2×1.0)C | 13.3 | 19.5 | 18 | 10 | 4000
4G2.5 + (2×1.0)C | 7.98 | 19.5 | 26 | 10 | 4000
4G4.0 + (2×1.0)C | 4.95 | 19.5 | 34 | 10 | 4000
4G6.0 + (2×1.5)C | 3.3 | 13.3 | 44 | 14 | 4000
4G10 + (2×1.5)C | 1.91 | 13.3 | 61 | 14 | 4000
4G16 + (2×1.5)C | 1.21 | 13.3 | 82 | 14 | 4000
4G25 + (2×1.5)C | 0.78 | 13.3 | 108 | 14 | 4000
4G35 + (2×1.5)C | 0.554 | 13.3 | 135 | 14 | 4000
4G1.5 + 2×(2×0.75)C | 13.3 | 26 | 18 | 7 | 4000
4G2.5 + 2×(2×0.75)C | 7.98 | 26 | 26 | 7 | 4000
4G4.0 + (2×0.75)C + (2×1.0)C | 4.95 | 19.5 | 34 | 10 | 4000
4G6.0 + (2×0.75)C + (2×1.5)C | 3.3 | 13.3 | 44 | 14 | 4000
1.0 mm² and 1.5 mm² brake pairs ensure < 5 % voltage drop on 24 V DC holding-brake coils over 25 m to 50 m cable runs.

## Technical data
Servo Power Cable with Brake Pair – Technical data
TEBAOFLEX ¦ https://tebaoflex.com/cables/servo-power-cable-with-brake-pair/ ¦ Data revision 2026-10-20
Typical values for this cable type, based on DIN VDE 0250 / UL AWM Style 21223. Values for your order are confirmed in the quotation.
Group | Parameter | Value
Key data | Power voltage | 0.6/1 kV (brake/sensor pair 300/500 V)
Key data | Pair screening | Foil + Cu braid (individual screen on brake/sensor)
Key data | Bend radius | 7.5 × OD (moving in chain · 4 × OD fixed)
Key data | Acceleration | Up to 50 m/s² (travel speed up to 5 m/s)
Key data | Temperature | −40…+80 °C (moving · −50…+80 °C fixed)
Key data | Outer sheath | PUR (RAL 2003) (DESINA orange · halogen-free)
Electrical | Rated voltage U0/U | Power: 0.6/1 kV · Control pairs: 300/500 V
Electrical | AC test voltage | Power: 4000 V AC · Control pairs: 2000 V AC
Electrical | Screen / Field control | Individual foil+braid on pairs + overall braid ≥ 85 %
Electrical | Capacitance | Power ≈ 60 pF/m · Brake pair ≈ 85 pF/m
Electrical | Insulation resistance | ≥ 500 MΩ·km at 20 °C
Thermal | Temperature, flexing | −40 °C to +80 °C
Thermal | Temperature, fixed installation | −50 °C to +80 °C
Thermal | Max. conductor temperature | +90 °C (VDE) · +80 °C (UL AWM)
Thermal | Short-circuit temperature | +250 °C (max. 5 s)
Mechanical | Min. bending radius, moving | 7.5 × OD (≤ 16 mm²) · 10 × OD (≥ 25 mm²)
Mechanical | Min. bending radius, fixed | 4 × OD
Mechanical | Max. travel speed | 5 m/s gliding · 10 m/s unsupported
Mechanical | Max. acceleration | Up to 50 m/s²
Mechanical | Torsional stress | ±30°/m in linear carrier
Resistance | Oil resistance | DIN EN 50363-10-2 · UL Oil Res I & II
Resistance | Flame retardance | IEC 60332-1-2 · UL 1581 FT1 / VW-1
Resistance | Halogen-free / Smoke density | IEC 60754-1/2 halogen-free
Resistance | Hydrolysis & microbes | Hydrolysis- and microbe-resistant polyether PUR
Standards | Cable type (construction standard) | Siemens 6FX8008 / Bosch Rexroth / SEW compatible
Standards | Conductor | IEC 60228 Class 6 superfine copper
Standards | Product approvals | UL AWM Style 21223 (1000 V 80 °C) · CSA AWM
Standards | RoHS & REACH | 2011/65/EU (RoHS 2) & EC 1907/2006 compliant
Identification | Sheath colour | Orange (RAL 2003 per DESINA)
Identification | Core identification | Power: U/V/W + GNYE · Pairs: WH/BN & BK/WH (or 5/6, 7/8)
Identification | Marking | TEBAOFLEX SERVO-FD-BRK <size> 0.6/1kV 1000V UL CE
Identification | Customs tariff (HS) | 8544.49

## Construction
Servo Power Cable with Brake Pair – Construction
TEBAOFLEX ¦ https://tebaoflex.com/cables/servo-power-cable-with-brake-pair/ ¦ Data revision 2026-10-20
Typical values for this cable type, based on DIN VDE 0250 / UL AWM Style 21223. Values for your order are confirmed in the quotation.
No. | Layer | Material | Reference
1 | Power & brake conductors | Superfine stranded bare copper (IEC 60228 Class 6) for both power and control pairs | IEC 60228 Class 6
2 | Low-capacitance insulation | Polypropylene (PP / TPE-E) on power cores (U/V/W + GNYE) and brake/sensor pairs | Low permittivity εr ≈ 2.2
3 | Individual pair screen (C) | Al-PET foil + tinned copper wire braid (≥ 85 % coverage) over each brake/thermal pair
4 | Bundle sliding wrap | PTFE / non-woven anti-friction tape around hybrid power + pair lay-up
5 | Overall EMC braid screen | Tinned copper wire braid (≥ 85 % optical coverage) over entire cable bundle | 360° cabinet-to-motor frame EMC grounding
6 | Outer motion jacket | Halogen-free polyurethane (TMPU), DESINA orange RAL 2003
| 4G + (2×1.0/1.5)C (1-Pair) | Four power cores + one individually screened pair for 24 V DC holding brake (modern digital encoders carry temp via single-cable protocol)
| 4G + 2×(2×0.75/1.0)C (2-Pair) | Four power cores + two individually screened pairs: Pair 1 for 24 V DC brake (BR+/BR−) and Pair 2 for PTC/KTY84 thermal sensor

## Quality and supply
Servo Power Cable with Brake Pair – Testing, approvals and supply
TEBAOFLEX ¦ https://tebaoflex.com/cables/servo-power-cable-with-brake-pair/ ¦ Data revision 2026-10-20
Typical values for this cable type, based on DIN VDE 0250 / UL AWM Style 21223. Values for your order are confirmed in the quotation.
Item | Detail | Frequency / scope
Routine test | Dual-voltage AC dielectric test — 4000 V AC on power cores · 2000 V AC on control pairs (5 min) | Every manufactured length
Routine test | Pair-to-power cross-talk & screen isolation check — ≥ 50 dB near-end cross-talk attenuation between phase and brake pair | Every drum lot
Sample test | Dynamic drag-chain endurance test — ≥ 8 million cycles at 7.5 × OD and 50 m/s² without pair screen fracture | Periodic factory audit
Type test | UL 1000 V AWM & VW-1 flame test — Complies with UL AWM Style 21223 (1000 V 80 °C) and IEC 60332-1-2 | Type approval
Standard / approval | CE (2014/35/EU LVD & 2014/30/EU EMC)
Standard / approval | UL AWM Style 21223 (80 °C 1000 V Dual-Rating)
Standard / approval | DESINA Colour-Coding Compliant (RAL 2003)
Company certificate | VDE
Company certificate | UL
Company certificate | cUL
Company certificate | CE
Company certificate | KTL
Company certificate | MSHA
Company certificate | MA
Company certificate | ISO 9001
Company certificate | ISO 14001
Company certificate | ISO 45001
Sheath marking | TEBAOFLEX SERVO-FD-BRK <size> 0.6/1kV + (2x1.0)C 1000V UL CE
Supply | Delivery form: Non-returnable fumigated wooden drums or coils
Supply | Standard lengths: 100 m · 500 m · 1000 m (cut lengths on request)
Supply | MOQ: 100 m (stock sizes) · 300 m (custom)
Supply | Lead time: 2–3 weeks ex-works
Supply | Incoterms: EXW, FCA, FOB, CIF, DAP