## Request a quote
Request a quotation for Shallow Refraction Seismic Spread Assembly
Geophysical seismic cable engineer
Enter the length you need next to each size in the Sizes sheet (column A) and send this file to:
Email: info@tebaoflex.com
WhatsApp / phone: +86 185 9591 3361
Online quote form: https://tebaoflex.com/cables/multi-channel-shallow-refraction-geophone-seismic-spread-takeout-cable-assembly/#template-selection
An application engineer replies within 2 business hours.

## Sizes
Shallow Refraction Seismic Spread Assembly – Channels, takeout pitch, connectors & weight (12)
TEBAOFLEX ¦ https://tebaoflex.com/cables/multi-channel-shallow-refraction-geophone-seismic-spread-takeout-cable-assembly/ ¦ Data revision 2026-10-20
Typical values for this cable type, based on ASTM D5777 / MIL-DTL-26482 / MIL-DTL-55116. Values for your order are confirmed in the quotation.
Enter the length you need next to each size and send this file to info@tebaoflex.com or WhatsApp +86 185 9591 3361.
Your length (m) | Order designation | Channels & Takeout Type | Pitch m | Total Len m | End Connectors | Cable OD mm | Total Wt kg | Break Load kN | Series
| SRS-12C-3M-KCK-NK27 | 12-Ch KCK Split-Spring | 3 m | 45 | 2 × NK-27-21C | 7.6 | 4.2 | 2 | 12 & 24-Channel Geophone Spread Cables (NK-27-21C & 61-Pin Bayonet Standard)
| SRS-12C-5M-KCK-NK27 | 12-Ch KCK Split-Spring | 5 m | 70 | 2 × NK-27-21C | 7.6 | 6.1 | 2 | 12 & 24-Channel Geophone Spread Cables (NK-27-21C & 61-Pin Bayonet Standard)
| SRS-24C-2M-KCK-61P | 24-Ch KCK Split-Spring | 2 m | 56 | 61-Pin Bayonet Female | 9.4 | 6.8 | 2.5 | 12 & 24-Channel Geophone Spread Cables (NK-27-21C & 61-Pin Bayonet Standard)
| SRS-24C-3M-KCK-61P | 24-Ch KCK Split-Spring | 3 m | 80 | 61-Pin Bayonet Female | 9.4 | 9.2 | 2.5 | 12 & 24-Channel Geophone Spread Cables (NK-27-21C & 61-Pin Bayonet Standard)
| SRS-24C-5M-KCK-61P | 24-Ch KCK Split-Spring | 5 m | 130 | 61-Pin Bayonet Female | 9.6 | 14.5 | 2.5 | 12 & 24-Channel Geophone Spread Cables (NK-27-21C & 61-Pin Bayonet Standard)
| SRS-24C-5M-MUELLER-61P | 24-Ch Dual Mueller Clips | 5 m | 130 | 61-Pin Bayonet Female | 9.6 | 15.1 | 2.5 | 12 & 24-Channel Geophone Spread Cables (NK-27-21C & 61-Pin Bayonet Standard)
| SRS-24C-10M-KCK-61P | 24-Ch KCK Split-Spring | 10 m | 250 | 61-Pin Bayonet Female | 9.8 | 26.8 | 3 | 12 & 24-Channel Geophone Spread Cables (NK-27-21C & 61-Pin Bayonet Standard)
| SRS-24C-2M-KOOTER-61P | 24-Ch Waterproof Kooter | 2 m | 56 | 2 × 61-Pin (M/F Roll) | 9.6 | 7.4 | 2.5 | Waterproof Kooter & 48-Channel Roll-Along Seismic Spread Cables
| SRS-24C-5M-KOOTER-61P | 24-Ch Waterproof Kooter | 5 m | 130 | 2 × 61-Pin (M/F Roll) | 9.8 | 15.6 | 3 | Waterproof Kooter & 48-Channel Roll-Along Seismic Spread Cables
| SRS-24C-10M-KOOTER-61P | 24-Ch Waterproof Kooter | 10 m | 250 | 2 × 61-Pin (M/F Roll) | 10 | 28.4 | 3 | Waterproof Kooter & 48-Channel Roll-Along Seismic Spread Cables
| SRS-48C-2M-KOOTER-2X61P | 48-Ch Waterproof Kooter | 2 m | 106 | 61-Pin Roll-Along | 12.2 | 18.9 | 3.5 | Waterproof Kooter & 48-Channel Roll-Along Seismic Spread Cables
| SRS-48C-5M-KOOTER-2X61P | 48-Ch Waterproof Kooter | 5 m | 255 | 61-Pin Roll-Along | 12.5 | 42.5 | 3.5 | Waterproof Kooter & 48-Channel Roll-Along Seismic Spread Cables
Double-ended cables with 61-pin Male/Female or reversible pinouts support continuous roll-along reflection and MASW surveying.

## Technical data
Shallow Refraction Seismic Spread Assembly – Technical data
TEBAOFLEX ¦ https://tebaoflex.com/cables/multi-channel-shallow-refraction-geophone-seismic-spread-takeout-cable-assembly/ ¦ Data revision 2026-10-20
Typical values for this cable type, based on ASTM D5777 / MIL-DTL-26482 / MIL-DTL-55116. Values for your order are confirmed in the quotation.
Group | Parameter | Value
Key data | Channel count | 12, 24 or 48 (Twisted pairs (12P, 24P, 48P + aux))
Key data | Takeout pitch | 1 m to 10 m (Standard 2 m, 3 m, 5 m & 10 m intervals)
Key data | Takeout style | Mueller / KCK (Split-spring KCK, Mueller clip or Kooter)
Key data | End plug | NK-27 / 61-Pin (Cannon NK-27-21C or 61-pin KPT bayonet)
Key data | Break load | 2.0–3.5 kN (High-modulus polyaramid tensile core)
Key data | Cross-talk | ≥ 80 dB @100Hz (Staggered-lay low-capacitance pairs)
Electrical | Channel capacity | 12, 24 or 48 differential geophone pairs (+ optional trigger pair)
Electrical | Conductor loop resistance | ≤ 140 Ω/km per pair (≤ 70 Ω/km single conductor)
Electrical | Insulation resistance | ≥ 5,000 MΩ·km at 500 V DC
Electrical | Mutual capacitance | ≤ 55 pF/m within twisted pair
Electrical | Crosstalk attenuation | ≥ 80 dB at 10–500 Hz
Thermal | Field operating temperature | −40 °C to +80 °C
Thermal | Cold-bend flexibility | IEC 60811-504 at −40 °C
Mechanical | Standard takeout intervals | 1 m, 2 m, 3 m, 5 m, 10 m (plus 5–10 m lead-in tails)
Mechanical | Geophone takeout interfaces | Dual Mueller clips, KCK (split-spring), Kooter or Wokcki
Mechanical | Seismograph connectors | 61-pin MIL-DTL-26482 bayonet, NK-27-21C (27-pin), or 32-pin
Mechanical | Tensile breaking load | 2.0 kN (12/24-ch) · 3.5 kN (48-ch / heavy-duty)
Mechanical | Min. bend radius | 6 × OD
Resistance | Moisture & mud sealing | IP67 (KCK) / IP68 (Kooter moulded takeouts)
Resistance | Abrasion resistance | DIN ISO 4649 ≤ 35 mm³ polyether PUR
Standards | Seismic refraction method | ASTM D5777
Standards | End connector standard | MIL-DTL-26482 Series 1 (PT06/KPT06 24-61S/P) / NK-27
Identification | Outer jacket colour | Yellow, Orange or Blue (colour-coded by takeout spacing)
Identification | Takeout numbering | Moulded / laser-marked Channel #1 to #24/#48 at every node
Identification | Customs tariff (HS) | 8544.42 / 9015.80

## Construction
Shallow Refraction Seismic Spread Assembly – Construction
TEBAOFLEX ¦ https://tebaoflex.com/cables/multi-channel-shallow-refraction-geophone-seismic-spread-takeout-cable-assembly/ ¦ Data revision 2026-10-20
Typical values for this cable type, based on ASTM D5777 / MIL-DTL-26482 / MIL-DTL-55116. Values for your order are confirmed in the quotation.
No. | Layer | Material | Reference
1 | Hybrid tinned-copper / copper-clad-steel (CCS) conductors | 12, 24 or 48 twisted pairs of 0.22–0.32 mm² (24–22 AWG) hybrid stranding (e.g. 12×tinned copper + 7×high-tensile copper-clad steel strands)
2 | Low-capacitance PP / PE pair insulation | Thin-wall polypropylene (PP) or HDPE insulation with staggered pair twist pitches
3 | Central polyaramid strength member | Continuous 2.0 kN to 3.5 kN high-modulus polyaramid core anchored to both end connector backshells
4 | Optional electrostatic Al/PET shield | Overall aluminised polyester tape with tinned copper drain wire (optional on high-EMI urban MASW spreads)
5 | Arctic-flexible polyether PUR outer sheath | Extruded matte yellow, orange or blue polyether polyurethane (PUR) jacket with hot-melt moulded takeout boots
| SRS-24C-KCK / MUELLER (Land Refraction & MASW) | 24 twisted pairs with moulded dual Mueller clips or KCK (2-pin split-spring) female takeouts and 61-pin Bendix / NK-27 connectors
| SRS-24C-KOOTER (Waterproof Marsh / Roll-Along) | 24 or 48 twisted pairs with IP68 waterproof Kooter / Wokcki polarized geophone takeouts for wet-terrain refraction & reflection

## Quality and supply
Shallow Refraction Seismic Spread Assembly – Testing, approvals and supply
TEBAOFLEX ¦ https://tebaoflex.com/cables/multi-channel-shallow-refraction-geophone-seismic-spread-takeout-cable-assembly/ ¦ Data revision 2026-10-20
Typical values for this cable type, based on ASTM D5777 / MIL-DTL-26482 / MIL-DTL-55116. Values for your order are confirmed in the quotation.
Item | Detail | Frequency / scope
Routine test | 100 % channel polarity, continuity & crosstalk test — Verify pin-to-takeout polarity (+ / −), loop resistance ≤ 140 Ω/km and ≥ 80 dB crosstalk isolation | Every spread cable
Routine test | 500 V DC water-bath leakage resistance test — Verify ≥ 5,000 MΩ·km core-to-core and core-to-shield/water insulation resistance | Every spread cable
Sample test | Cold-flex & polyaramid anchor pull test — 2.0 kN axial load test and −40 °C mandrel wind test | Production lot
Standard / approval | ASTM D5777 Seismic Refraction Survey Compliant
Standard / approval | MIL-DTL-26482 61-Pin Bayonet & NK-27 Compatible
Company certificate | VDE
Company certificate | UL
Company certificate | cUL
Company certificate | CE
Company certificate | KTL
Company certificate | MSHA
Company certificate | MA
Company certificate | ISO 9001
Company certificate | ISO 14001
Company certificate | ISO 45001
Sheath marking | TEBAOFLEX SEISMIC SPREAD CABLE 12/24/48CH POLYARAMID PUR [METRE]
Supply | Delivery form: Supplied on portable chest/backpack breast reel with connector caps
Supply | Matching geophones: Optional 4.5 Hz, 10 Hz, 14 Hz, 28 Hz & 40 Hz vertical/horizontal geophone strings
Supply | Hammer switch: Optional 100 m / 200 m sledgehammer piezo trigger starter cable on reel
Supply | Lead time: 2–3 weeks ex-works