## Request a quote
Request a quotation for Shielded PUR Spiral Signal Cable
Application engineer · spiral & instrumentation cables
Enter the length you need next to each size in the Sizes sheet (column A) and send this file to:
Email: info@tebaoflex.com
WhatsApp / phone: +86 185 9591 3361
Online quote form: https://tebaoflex.com/cables/shielded-pur-spiral-signal-cable/#template-selection
An application engineer replies within 2 business hours.

## Sizes
Shielded PUR Spiral Signal Cable – Dimensions, coil Ø & extension (14)
TEBAOFLEX ¦ https://tebaoflex.com/cables/shielded-pur-spiral-signal-cable/ ¦ Data revision 2026-10-20
Typical values for this cable type, based on DIN VDE 0812 / DIN EN 50363-10-2. Values for your order are confirmed in the quotation.
Enter the length you need next to each size and send this file to info@tebaoflex.com or WhatsApp +86 185 9591 3361.
Your length (m) | Order designation | Cores × mm² | Ref. L0 / Max L1 | Cable Ø ≈ mm | Coil outer Ø mm ≈ | Linear Cu kg/km | Linear wt ≈ kg/km | Series
| SPIRAL-PUR-C 2×0.14 (300/1050) | 2×0.14 | 300 / 1050 mm | 4.5 | 17 | 14 | 32 | 0.14 mm² (AWG 26) ultra-light sensor & scanner spiral cords
| SPIRAL-PUR-C 4×0.14 (300/1050) | 4×0.14 | 300 / 1050 mm | 5 | 19 | 19 | 41 | 0.14 mm² (AWG 26) ultra-light sensor & scanner spiral cords
| SPIRAL-PUR-C 7×0.14 (300/1050) | 7×0.14 | 300 / 1050 mm | 5.8 | 22 | 27 | 54 | 0.14 mm² (AWG 26) ultra-light sensor & scanner spiral cords
| SPIRAL-PUR-C 12×0.14 (300/1050) | 12×0.14 | 300 / 1050 mm | 7 | 26 | 41 | 78 | 0.14 mm² (AWG 26) ultra-light sensor & scanner spiral cords
| SPIRAL-PUR-C 2×0.25 (400/1400) | 2×0.25 | 400 / 1400 mm | 4.9 | 19 | 18 | 38 | 0.25 mm² (AWG 24) CNC handwheel & teach-pendant spiral cords
| SPIRAL-PUR-C 4×0.25 (400/1400) | 4×0.25 | 400 / 1400 mm | 5.5 | 21 | 25 | 49 | 0.25 mm² (AWG 24) CNC handwheel & teach-pendant spiral cords
| SPIRAL-PUR-C 7×0.25 (400/1400) | 7×0.25 | 400 / 1400 mm | 6.5 | 25 | 36 | 68 | 0.25 mm² (AWG 24) CNC handwheel & teach-pendant spiral cords
| SPIRAL-PUR-C 12×0.25 (400/1400) | 12×0.25 | 400 / 1400 mm | 7.9 | 29 | 56 | 98 | 0.25 mm² (AWG 24) CNC handwheel & teach-pendant spiral cords
| SPIRAL-PUR-C 18×0.25 (400/1200) | 18×0.25 | 400 / 1200 mm | 9.2 | 34 | 80 | 136 | 0.25 mm² (AWG 24) CNC handwheel & teach-pendant spiral cords
| SPIRAL-PUR-C 4×0.34 (500/1750) | 4×0.34 | 500 / 1750 mm | 5.9 | 22 | 31 | 58 | 0.34 mm² (AWG 22) instrumentation & load-cell spiral cords
| SPIRAL-PUR-C 7×0.34 (500/1750) | 7×0.34 | 500 / 1750 mm | 7 | 26 | 46 | 82 | 0.34 mm² (AWG 22) instrumentation & load-cell spiral cords
| SPIRAL-PUR-C 12×0.34 (500/1500) | 12×0.34 | 500 / 1500 mm | 8.6 | 32 | 72 | 122 | 0.34 mm² (AWG 22) instrumentation & load-cell spiral cords
| SPIRAL-PUR-C 4×0.50 (500/1750) | 4×0.50 | 500 / 1750 mm | 6.5 | 24 | 40 | 72 | 0.50 mm² (AWG 20) 24 V control & actuator screened spiral cords
| SPIRAL-PUR-C 7×0.50 (500/1750) | 7×0.50 | 500 / 1750 mm | 7.8 | 29 | 62 | 104 | 0.50 mm² (AWG 20) 24 V control & actuator screened spiral cords
Linear copper weight (kg/km) includes both the Class 6 signal conductors and the ≥ 85 % helical tinned copper D-screen.

## Electrical parameters by signal
Shielded PUR Spiral Signal Cable – Electrical parameters by signal gauge (4)
TEBAOFLEX ¦ https://tebaoflex.com/cables/shielded-pur-spiral-signal-cable/ ¦ Data revision 2026-10-20
Typical values for this cable type, based on DIN VDE 0812 / DIN EN 50363-10-2. Values for your order are confirmed in the quotation.
Core cross-section | Class 6 stranding | Max. DC R @ 20 °C Ω/km | Max. current at +30 °C (A) | C core/core pF/m ≈ | C core/screen pF/m ≈
0.14 mm² (AWG 26) | 18 × 0.10 mm | 138 | 1.5 | 65 | 115
0.25 mm² (AWG 24) | 32 × 0.10 mm | 79 | 2.5 | 68 | 120
0.34 mm² (AWG 22) | 42 × 0.10 mm | 57 | 3.5 | 70 | 125
0.50 mm² (AWG 20) | 28 × 0.15 mm | 39 | 5 | 75 | 135
Low-capacitance TPE-E insulation (~65–75 pF/m) preserves clean RS-422/RS-485 and quadrature encoder pulses on handheld MPG handwheels.

## Technical data
Shielded PUR Spiral Signal Cable – Technical data
TEBAOFLEX ¦ https://tebaoflex.com/cables/shielded-pur-spiral-signal-cable/ ¦ Data revision 2026-10-20
Typical values for this cable type, based on DIN VDE 0812 / DIN EN 50363-10-2. Values for your order are confirmed in the quotation.
Group | Parameter | Value
Key data | Extension ratio | 3.5 : 1 (L1:L0) (clean spring-back recovery)
Key data | EMC screen | ≥ 85 % Cu screen (helical tinned copper D-shield)
Key data | Rated voltage | 300 V (250 V) (1500 V AC dielectric test)
Key data | Cross-sections | 0.14–0.50 mm² (2 to 18 DIN 47100 signal cores)
Key data | Temperature | −30…+70 °C (flexing · −40…+80 °C static)
Key data | Outer sheath | PUR (Grey/Black) (oil, microbe & abrasion proof)
Electrical | Rated voltage U0/U | 300 V (UL) · 250 V peak (DIN VDE 0812)
Electrical | AC test voltage | 1500 V AC core/core · 1000 V AC core/screen
Electrical | Screen / Field control | Helical tinned copper D-screen ≥ 85 % coverage
Electrical | Capacitance | ≈ 70 pF/m (core/core) · ≈ 120 pF/m (core/screen)
Electrical | Insulation resistance | ≥ 200 MΩ·km at 20 °C
Thermal | Temperature, flexing | −30 °C to +70 °C (coil extension service)
Thermal | Temperature, fixed installation | −40 °C to +80 °C
Thermal | Max. conductor temperature | +70 °C
Mechanical | Extension ratio (L1 : L0) | Up to 3.5 : 1 (working length L1 vs block L0)
Mechanical | Standard block lengths (L0) | 100, 200, 300, 400, 500, 750, 1000 mm
Mechanical | Straight tail ends | 200 mm / 200 mm (axial or radial exit)
Mechanical | Extension endurance | ≥ 100,000 full extension/retraction cycles
Resistance | Oil resistance | DIN EN 50363-10-2 (cutting oils & coolants)
Resistance | Flame retardance | IEC 60332-1-2 self-extinguishing
Resistance | Halogen-free / Smoke density | IEC 60754-1/2 halogen-free
Resistance | Chemicals & disinfectants | Resists alcohol wipes, hydrolysis & microbes
Standards | Cable type (construction standard) | DIN VDE 0812 & DIN EN 50363-10-2
Standards | Conductor | IEC 60228 Class 6 superfine copper
Standards | RoHS & REACH | 2011/65/EU (RoHS 2) & EC 1907/2006 compliant
Identification | Sheath colour | Silver-grey (RAL 7001) or Matte Black (RAL 9005)
Identification | Core identification | DIN 47100 colour code without colour repetition
Identification | Marking | TEBAOFLEX SPIRAL-PUR-C <size> EMC SCREENED CE
Identification | Customs tariff (HS) | 8544.49

## Construction
Shielded PUR Spiral Signal Cable – Construction
TEBAOFLEX ¦ https://tebaoflex.com/cables/shielded-pur-spiral-signal-cable/ ¦ Data revision 2026-10-20
Typical values for this cable type, based on DIN VDE 0812 / DIN EN 50363-10-2. Values for your order are confirmed in the quotation.
No. | Layer | Material | Reference
1 | Superfine signal conductor | Bare or tinned copper, superfine strands (IEC 60228 Class 6)
2 | High-modulus TPE-E insulation | Thermoplastic polyester elastomer (TPE-E), colour-coded per DIN 47100
3 | PTFE anti-friction wrap | Low-friction fluoropolymer / non-woven tape over laid-up signal bundle
4 | Helical tinned copper D-screen | Torsion-compensated spiral tinned copper wire shield (≥ 85 % optical coverage)
5 | High-memory PUR outer sheath | Halogen-free polyether polyurethane (TMPU), silver-grey RAL 7001 or matte black RAL 9005
| Multicore Screened (DIN 47100) | 2 to 18 colour-coded signal cores (0.14–0.50 mm²) inside an overall helical tinned copper D-screen
| Twisted-Pair Screened (TP-C) | Twisted differential pairs (2×2×0.14 to 6×2×0.25) with overall D-screen for RS-422/RS-485 handwheels and encoders

## Quality and supply
Shielded PUR Spiral Signal Cable – Testing, approvals and supply
TEBAOFLEX ¦ https://tebaoflex.com/cables/shielded-pur-spiral-signal-cable/ ¦ Data revision 2026-10-20
Typical values for this cable type, based on DIN VDE 0812 / DIN EN 50363-10-2. Values for your order are confirmed in the quotation.
Item | Detail | Frequency / scope
Routine test | 1500 V AC dielectric test (core/core & core/screen) — 1.5 kV AC core/core · 1.0 kV AC core/screen for 5 min | Every manufactured coil batch
Routine test | Screen continuity & optical coverage check — ≥ 85 % helical tinned copper D-screen coverage | Every production lot
Sample test | 100,000-cycle extension & screen integrity test — Zero shield wire breakage and ≤ 8 % block length growth after 100k pulls | Per production lot
Type test | Halogen-free & oil/chemical resistance — Pass IEC 60754-1/2 and DIN EN 50363-10-2 TMPU | Type approval
Standard / approval | CE & RoHS 2 (2011/65/EU) / REACH Compliant
Standard / approval | IEC 60754-1/2 Halogen-Free TPE-E / PUR
Standard / approval | DIN 47100 Signal Core Colour Standard
Company certificate | VDE
Company certificate | UL
Company certificate | cUL
Company certificate | CE
Company certificate | KTL
Company certificate | MSHA
Company certificate | MA
Company certificate | ISO 9001
Company certificate | ISO 14001
Company certificate | ISO 45001
Sheath marking | TEBAOFLEX SPIRAL-PUR-C <size> DIN 47100 EMC CE
Supply | Delivery form: Individually bagged screened spiral cords in export cartons
Supply | Standard lengths: Block lengths L0 = 100 mm to 1000 mm (200/200 mm straight ends)
Supply | MOQ: 100 m (stock sizes) · 300 m (custom)
Supply | Lead time: 2–3 weeks ex-works
Supply | Incoterms: EXW, FCA, FOB, CIF, DAP