## Request a quote
Request a quotation for Shielded Servo Motor Power Cable
Application engineer · servo & VFD cables
Enter the length you need next to each size in the Sizes sheet (column A) and send this file to:
Email: info@tebaoflex.com
WhatsApp / phone: +86 185 9591 3361
Online quote form: https://tebaoflex.com/cables/shielded-servo-motor-power-cable/#template-selection
An application engineer replies within 2 business hours.

## Sizes
Shielded Servo Motor Power Cable – Dimensions & weights (12)
TEBAOFLEX ¦ https://tebaoflex.com/cables/shielded-servo-motor-power-cable/ ¦ Data revision 2026-10-20
Typical values for this cable type, based on DIN VDE 0250 / UL AWM Style 21223. Values for your order are confirmed in the quotation.
Enter the length you need next to each size and send this file to info@tebaoflex.com or WhatsApp +86 185 9591 3361.
Your length (m) | Order designation | Configuration | Phase size | Outer Ø ≈ mm | Total Cu kg/km | Weight ≈ kg/km | Min. bend R chain mm | Series
| SERVO-FD-CP 4G1.5 | 4G1.5 | 1.5 mm² | 8.7 | 79 | 128 | 65 | 4G 1.5–4.0 mm² servo motor leads
| SERVO-FD-CP 4G2.5 | 4G2.5 | 2.5 mm² | 10.2 | 124 | 184 | 76 | 4G 1.5–4.0 mm² servo motor leads
| SERVO-FD-CP 4G4.0 | 4G4.0 | 4.0 mm² | 11.9 | 192 | 268 | 89 | 4G 1.5–4.0 mm² servo motor leads
| SERVO-FD-CP 4G6.0 | 4G6.0 | 6.0 mm² | 13.8 | 280 | 376 | 104 | 4G 6.0–16 mm² medium spindle leads
| SERVO-FD-CP 4G10 | 4G10 | 10 mm² | 16.9 | 456 | 595 | 127 | 4G 6.0–16 mm² medium spindle leads
| SERVO-FD-CP 4G16 | 4G16 | 16 mm² | 20.4 | 710 | 895 | 153 | 4G 6.0–16 mm² medium spindle leads
| SERVO-FD-CP 4G25 | 4G25 | 25 mm² | 24.8 | 1095 | 1340 | 186 | 4G 25–50 mm² high-power drive leads
| SERVO-FD-CP 4G35 | 4G35 | 35 mm² | 28.2 | 1510 | 1820 | 212 | 4G 25–50 mm² high-power drive leads
| SERVO-FD-CP 4G50 | 4G50 | 50 mm² | 33.4 | 2140 | 2560 | 250 | 4G 25–50 mm² high-power drive leads
| SERVO-FD-SYM 3×1.5+3G0.25 | 3×1.5 + 3G0.25 | 1.5 mm² | 9.1 | 82 | 134 | 68 | 3+3G symmetric earth VFD servo leads
| SERVO-FD-SYM 3×2.5+3G0.5 | 3×2.5 + 3G0.5 | 2.5 mm² | 10.6 | 128 | 192 | 80 | 3+3G symmetric earth VFD servo leads
| SERVO-FD-SYM 3×4.0+3G0.75 | 3×4.0 + 3G0.75 | 4.0 mm² | 12.4 | 198 | 278 | 93 | 3+3G symmetric earth VFD servo leads
For servo motors requiring an integrated 24 V DC holding brake or KTY/PTC thermal pair, select Servo Power Cable with Brake Pair.

## Electrical & capacitance data
Shielded Servo Motor Power Cable – Electrical & capacitance data (12)
TEBAOFLEX ¦ https://tebaoflex.com/cables/shielded-servo-motor-power-cable/ ¦ Data revision 2026-10-20
Typical values for this cable type, based on DIN VDE 0250 / UL AWM Style 21223. Values for your order are confirmed in the quotation.
Configuration | Max. DC R @ 20 °C Ω/km | Current rating at +30 °C (A) | C core/core pF/m ≈ | C core/screen pF/m ≈ | AC test V rms
4G1.5 | 13.3 | 18 | 58 | 102 | 4000
4G2.5 | 7.98 | 26 | 60 | 105 | 4000
4G4.0 | 4.95 | 34 | 62 | 108 | 4000
4G6.0 | 3.3 | 44 | 65 | 114 | 4000
4G10 | 1.91 | 61 | 68 | 119 | 4000
4G16 | 1.21 | 82 | 72 | 126 | 4000
4G25 | 0.78 | 108 | 76 | 133 | 4000
4G35 | 0.554 | 135 | 80 | 140 | 4000
4G50 | 0.386 | 168 | 85 | 149 | 4000
3×1.5 + 3G0.25 | 13.3 | 18 | 55 | 96 | 4000
3×2.5 + 3G0.5 | 7.98 | 26 | 57 | 100 | 4000
3×4.0 + 3G0.75 | 4.95 | 34 | 60 | 105 | 4000
Low mutual capacitance (55–85 pF/m) reduces inverter over-current trips and allows longer cable runs between servo drive and motor.

## Technical data
Shielded Servo Motor Power Cable – Technical data
TEBAOFLEX ¦ https://tebaoflex.com/cables/shielded-servo-motor-power-cable/ ¦ Data revision 2026-10-20
Typical values for this cable type, based on DIN VDE 0250 / UL AWM Style 21223. Values for your order are confirmed in the quotation.
Group | Parameter | Value
Key data | Rated voltage | 0.6/1 kV (U0/U · UL/CSA 1000 V AWM)
Key data | Capacitance | ≈ 60 pF/m (low-cap PP core insulation)
Key data | Bend radius | 7.5 × OD (moving in chain · 4 × OD fixed)
Key data | Acceleration | Up to 50 m/s² (travel speed up to 5 m/s)
Key data | Temperature | −40…+80 °C (moving · −50…+80 °C fixed)
Key data | Outer sheath | PUR (RAL 2003) (DESINA orange · halogen-free)
Electrical | Rated voltage U0/U | 0.6/1 kV (UL/CSA 1000 V)
Electrical | AC test voltage | 4000 V AC (50 Hz, 5 min)
Electrical | Screen / Field control | Al-PET foil + ≥ 85 % tinned copper braid
Electrical | Capacitance | ≈ 60 pF/m (core/core) · ≈ 105 pF/m (core/screen)
Electrical | Insulation resistance | ≥ 500 MΩ·km at 20 °C
Thermal | Temperature, flexing | −40 °C to +80 °C
Thermal | Temperature, fixed installation | −50 °C to +80 °C
Thermal | Max. conductor temperature | +90 °C (VDE) · +80 °C (UL AWM)
Thermal | Short-circuit temperature | +250 °C (max. 5 s)
Mechanical | Min. bending radius, moving | 7.5 × OD (≤ 16 mm² ) · 10 × OD (≥ 25 mm²)
Mechanical | Min. bending radius, fixed | 4 × OD
Mechanical | Max. travel speed | 5 m/s gliding · 10 m/s unsupported
Mechanical | Max. acceleration | Up to 50 m/s²
Mechanical | Torsional stress | ±30°/m in linear carrier
Resistance | Oil resistance | DIN EN 50363-10-2 · UL Oil Res I & II
Resistance | Flame retardance | IEC 60332-1-2 · UL 1581 FT1 / VW-1
Resistance | Halogen-free / Smoke density | IEC 60754-1/2 halogen-free
Resistance | Hydrolysis & microbes | Hydrolysis- and microbe-resistant polyether PUR
Resistance | Abrasion | High cut and abrasion resistance (ISO 4649)
Standards | Cable type (construction standard) | DIN EN 50525-2-21 / VDE 0250 & DESINA
Standards | Conductor | IEC 60228 Class 6 superfine copper
Standards | Product approvals | UL AWM Style 21223 / 20234 · CSA C22.2 No. 210
Standards | RoHS & REACH | 2011/65/EU (RoHS 2) & EC 1907/2006 compliant
Identification | Sheath colour | Orange (RAL 2003 per DESINA / ISO 13849)
Identification | Core identification | Black cores U/V/W (or 1/2/3) + GNYE PE core
Identification | Marking | TEBAOFLEX SERVO-FD-CP <size> 0.6/1kV 1000V UL CE
Identification | Customs tariff (HS) | 8544.49

## Construction
Shielded Servo Motor Power Cable – Construction
TEBAOFLEX ¦ https://tebaoflex.com/cables/shielded-servo-motor-power-cable/ ¦ Data revision 2026-10-20
Typical values for this cable type, based on DIN VDE 0250 / UL AWM Style 21223. Values for your order are confirmed in the quotation.
No. | Layer | Material | Reference
1 | Phase & PE conductors | Superfine stranded bare copper (IEC 60228 Class 6) | IEC 60228 Class 6
2 | Low-capacitance insulation | Polypropylene (PP / TPE-E) dielectric with low permittivity
3 | PTFE sliding wrap | Low-friction non-woven fleece / PTFE tape over short-pitch 4-core bundle | Absorbs shear strain at 50 m/s² acceleration
4 | Foil + tinned Cu braid screen | Aluminium-laminated polyester tape + tinned copper braid (≥ 85 % optical coverage)
5 | Outer motion jacket | Halogen-free polyurethane compound (TMPU), DESINA orange RAL 2003
| 4G (3+PE) | Three black phase cores marked U/V/W (or 1/2/3) + one green-yellow protective earth core
| 3+3G Symmetric | Three phase cores + three split interstitial green-yellow earth cores for high-power spindles

## Quality and supply
Shielded Servo Motor Power Cable – Testing, approvals and supply
TEBAOFLEX ¦ https://tebaoflex.com/cables/shielded-servo-motor-power-cable/ ¦ Data revision 2026-10-20
Typical values for this cable type, based on DIN VDE 0250 / UL AWM Style 21223. Values for your order are confirmed in the quotation.
Item | Detail | Frequency / scope
Routine test | 4000 V AC high-voltage dielectric test — 4.0 kV AC core/core and core/screen for 5 min | Every manufactured length
Routine test | Mutual capacitance & phase symmetry check — Core/core capacitance within nominal low-cap PP tolerance | Every production lot
Sample test | High-acceleration energy-chain test — ≥ 8 million cycles at 7.5 × OD and 50 m/s² acceleration | Qualification & periodic audit
Type test | Halogen-free & oil-immersion test — Pass IEC 60754-1/2 and DIN EN 50363-10-2 TMPU oil resistance | Type approval
Standard / approval | CE (2014/35/EU LVD & 2014/30/EU EMC)
Standard / approval | UL AWM Style 21223 / 20234 (80 °C 1000 V)
Standard / approval | DESINA Colour-Coding Compliant (RAL 2003)
Company certificate | VDE
Company certificate | UL
Company certificate | cUL
Company certificate | CE
Company certificate | KTL
Company certificate | MSHA
Company certificate | MA
Company certificate | ISO 9001
Company certificate | ISO 14001
Company certificate | ISO 45001
Sheath marking | TEBAOFLEX SERVO-FD-CP <size> 0.6/1kV AWM 21223 80C 1000V CE
Supply | Delivery form: Non-returnable fumigated wooden drums or coils
Supply | Standard lengths: 100 m · 500 m · 1000 m (cut lengths on request)
Supply | MOQ: 100 m (stock sizes) · 300 m (custom)
Supply | Lead time: 2–3 weeks ex-works
Supply | Incoterms: EXW, FCA, FOB, CIF, DAP