## Request a quote
Request a quotation for Shielded TPE/PUR Sensor
Share coaxial impedance (50 Ω or 75 Ω), auxiliary power/signal conductor count, aramid or contra-helical steel wire armour, minimum bend radius and winch length.
Enter the length you need next to each size in the Sizes sheet (column A) and send this file to:
Email: info@tebaoflex.com
WhatsApp / phone: +86 185 9591 3361
Online quote form: https://tebaoflex.com/cables/shielded-tpe-pur-harsh-environment-sensor-cable/#footer-enquiry-section
An application engineer replies within 2 business hours.

## Sizes
Shielded TPE/PUR Harsh-Environment Sensor Cable – Dimensions, tensile load & weights (3)
TEBAOFLEX ¦ https://tebaoflex.com/cables/shielded-tpe-pur-harsh-environment-sensor-cable/ ¦ Data revision 2026-10-29
Typical values for this cable type, based on IEC 60092-376 Shielded TPE/PUR Harsh-Environment Subsea Sensor Specification. Values for your order are confirmed in the quotation.
Enter the length you need next to each size and send this file to info@tebaoflex.com or WhatsApp +86 185 9591 3361.
Your length (m) | Order designation | Configuration | Core / stranding | Outer Ø ≈ mm | Net weight ≈ kg/km | Max. pulling kN ≈ | Min. bend R mm | Series
| Shielded TPE RG59/75Ω + 4C | 1×75 Ω Coax + 4×0.75 mm² (18 AWG) | SnCu Center + Foam PE + TCWB + Subsea PUR | 10.8 | 165 | 8.5 | 65 | Shielded TPE/PUR Sensor Construction Schedule (−40…+85 °C)
| Shielded TPE RG213/50Ω + 6C | 1×50/75 Ω Coax + 6×1.5 mm² + 1×TP | SnCu + Dual Braid Shield + Aramid/GSWA | 14.4 | 340 | 22 | 90 | Shielded TPE/PUR Sensor Construction Schedule (−40…+85 °C)
| Shielded TPE 3×Coax + 6C | 3×75 Ω Video Coax + 6×1.5 mm² Power | Multi-Coax Bundle + Armour + Subsea Jacket | 18.6 | 620 | 48 | 125 | Shielded TPE/PUR Sensor Construction Schedule (−40…+85 °C)
Custom core counts, optical fiber channels, wet-mate terminations and continuous winch lengths available per IEC 60092-376 Shielded TPE/PUR Harsh-Environment Subsea Sensor Specification.

## Electrical, optical & thermal p
Shielded TPE/PUR Harsh-Environment Sensor Cable – Electrical, optical & thermal parameters (3)
TEBAOFLEX ¦ https://tebaoflex.com/cables/shielded-tpe-pur-harsh-environment-sensor-cable/ ¦ Data revision 2026-10-29
Typical values for this cable type, based on IEC 60092-376 Shielded TPE/PUR Harsh-Environment Subsea Sensor Specification. Values for your order are confirmed in the quotation.
Configuration | Max. DC R₂₀ Ω/km | Rating / Impedance / Load | Operating temp.
1×75 Ω Coax + 4×0.75 mm² (18 AWG) | 26 | 300 V · 75 Ω ±3 Ω | −40…+85 °C
1×50/75 Ω Coax + 6×1.5 mm² + 1×TP | 13.3 | 300 V · 50/75 Ω Sonar | −40…+85 °C
3×75 Ω Video Coax + 6×1.5 mm² Power | 13.3 | 300 V · 3-Ch 75 Ω Coax | −40…+85 °C
Every production length undergoes routine conductor DC resistance / OTDR optical attenuation, AC dielectric and dimensional verification.

## Technical data
Shielded TPE/PUR Harsh-Environment Sensor Cable – Technical data
TEBAOFLEX ¦ https://tebaoflex.com/cables/shielded-tpe-pur-harsh-environment-sensor-cable/ ¦ Data revision 2026-10-29
Typical values for this cable type, based on IEC 60092-376 Shielded TPE/PUR Harsh-Environment Subsea Sensor Specification. Values for your order are confirmed in the quotation.
Group | Parameter | Value
Key data | Rated voltage | 300 V (Tested per IEC 60092-376 / UL AWM)
Key data | Operating temp. | −40…+85 °C (Subsea, deck & cold-water duty)
Key data | Min. bend radius | 6 × OD (Winch sheave, TMS & subsea routing)
Key data | Core / conductor | Coaxial Center C (High-conductivity stranded copper (or st)
Key data | Outer protection | Subsea / Marine (Black hydrolysis- & abrasion-resistant m)
Key data | Standard | IEC 60092-376 / (IEC 60092-376 Shielded TPE/PUR Harsh-Env)
Electrical | Rated voltage / operating system | 300 V (IEC 60092-376 Shielded TPE/PUR Harsh-Environment Subsea Sensor Specification)
Electrical | Core / conductor construction | Coaxial Center Conductor — High-conductivity stranded copper (or steel-core on CB 1900) center conductor
Electrical | Primary dielectric / optical buffer | Low-Loss Coaxial Dielectric & Braid Shield — Thermoplastic elastomer (TPE) core insulation + braided copper outer conductor
Thermal | Continuous operating temperature | −40…+85 °C (submerged seawater & topside deck service)
Thermal | Hydrostatic & thermal cycling endurance | Verified cold-bend and wet dielectric stability across −40…+85 °C per IEC 60092-376 Shielded TPE/PUR Harsh-Environment Subsea Sensor Specification
Thermal | Storage & transport temperature | −40…+80 °C on export wooden/steel cable drum
Mechanical | Outer jacket / sheath protection | Subsea / Marine Outer Protective Sheath — Black hydrolysis- & abrasion-resistant marine Polyurethane (PUR) outer sheath
Mechanical | Minimum bending radius | 6 × OD
Mechanical | Reinforcement / screen / bedding layer | Low-Loss Coaxial Dielectric & Braid Shield — Thermoplastic elastomer (TPE) core insulation + braided copper outer conductor
Resistance | Seawater, hydrolysis & oil resistance | Resistant to permanent seawater immersion, hydrolysis, hydraulic oil and bio-fouling per IEC 60092-376 Shielded TPE/PUR Harsh-Environment Subsea Sensor Specification
Resistance | Hydrostatic pressure & water blocking | Radial and longitudinal water-blocking integrity verified per IEC 60092-376 Shielded TPE/PUR Harsh-Environment Subsea Sensor Specification
Resistance | RoHS & REACH compliance | RoHS 2 (2011/65/EU + 2015/863) & REACH SVHC compliant
Standards | Governing standard | IEC 60092-376 Shielded TPE/PUR Harsh-Environment Subsea Sensor Specification
Standards | Subsea & conductor qualification standards | IEC 60228 / DNV-ST-E402 / ISO 13628-5 / IEC 60794 / EN 10204
Standards | Quality management & inspection | ISO 9001:2015 & EN 10204 3.1 factory routine inspection
Identification | Model designation | Shielded TPE/PUR Sensor
Identification | Sheath colour & metre marking | Continuous metre-marked black outer finish (Subsea / Marine )
Identification | Customs tariff (HS) | 8544.49 / 8544.60 / 8544.70

## Construction
Shielded TPE/PUR Harsh-Environment Sensor Cable – Construction
TEBAOFLEX ¦ https://tebaoflex.com/cables/shielded-tpe-pur-harsh-environment-sensor-cable/ ¦ Data revision 2026-10-29
Typical values for this cable type, based on IEC 60092-376 Shielded TPE/PUR Harsh-Environment Subsea Sensor Specification. Values for your order are confirmed in the quotation.
No. | Layer | Material | Reference
1 | Coaxial Center Conductor | High-conductivity stranded copper (or steel-core on CB 1900) center conductor
2 | Low-Loss Coaxial Dielectric & Braid Shie | Thermoplastic elastomer (TPE) core insulation + braided copper outer conductor
3 | Subsea / Marine Outer Protective Sheath | Black hydrolysis- & abrasion-resistant marine Polyurethane (PUR) outer sheath
| Shielded TPE/PUR Sensor — Standard Subsea & Marine Execution | Built to IEC 60092-376 Shielded TPE/PUR Harsh-Environment Subsea Sensor Specification with coaxial center conductor and subsea / marine outer protective sheath
| Shielded TPE/PUR Sensor — Custom Winch Length / Molded Termination | Available on continuous export winch drums or factory-terminated with subsea wet-mate / mechanical sockets
| Shielded TPE/PUR Sensor — Hydrostatic & Routine Certified | Supplied with EN 10204 3.1 routine dielectric, conductor/optical continuity & hydrostatic qualification report

## Quality and supply
Shielded TPE/PUR Harsh-Environment Sensor Cable – Testing, approvals and supply
TEBAOFLEX ¦ https://tebaoflex.com/cables/shielded-tpe-pur-harsh-environment-sensor-cable/ ¦ Data revision 2026-10-29
Typical values for this cable type, based on IEC 60092-376 Shielded TPE/PUR Harsh-Environment Subsea Sensor Specification. Values for your order are confirmed in the quotation.
Item | Detail | Frequency / scope
Routine test | Conductor DC resistance / OTDR optical & dimensional check (IEC 60092-376 Shielded TPE/PUR Harsh-Environment Subsea Sensor Specification) — DC resistance at 20 °C, optical attenuation and wall thickness within IEC 60092-376 Shielded TPE/PUR Harsh-Environment Subsea Sensor Specification limits | Every manufactured drum length
Routine test | AC high-voltage dielectric & insulation resistance test (IEC 60092-376 Shielded TPE/PUR Harsh-Environment Subsea Sensor Specification) — Zero dielectric breakdown and verified wet insulation resistance for 300 V rating | Every manufactured drum length
Type test | Hydrostatic pressure, tensile load & seawater immersion qualification (IEC 60092-376 Shielded TPE/PUR Harsh-Environment Subsea Sensor Specification) — Verified hydrostatic pressure integrity, breaking load and flex endurance across −40…+85 °C | Type qualification & periodic lot audit
Standard / approval | IEC 60092-376 / UL AWM Compliant
Standard / approval | EN 10204 3.1 Factory Test Certificate
Standard / approval | CE, RoHS 2 (2011/65/EU) & REACH
Company certificate | VDE
Company certificate | UL
Company certificate | cUL
Company certificate | CE
Company certificate | KTL
Company certificate | MSHA
Company certificate | MA
Company certificate | ISO 9001
Company certificate | ISO 14001
Company certificate | ISO 45001
Sheath marking | TEBAOFLEX Shielded TPE/PUR Sensor IEC 60092-376 / UL AWM 300 V CE
Supply | Delivery form: Heavy-duty export fumigated wooden drums, steel winch reels or pre-terminated subsea assemblies
Supply | Standard lengths: 500 m, 1,000 m, 3,000 m continuous winch lengths or custom cut-to-length subsea jumpers
Supply | MOQ: 100 m (standard configurations) · 300 m (custom subsea builds)
Supply | Lead time: 2–4 weeks ex-works
Supply | Incoterms: EXW, FCA, FOB, CIF, DAP