## Request a quote
Request a quotation for Silicone High-Voltage Ignition Cable
Application engineer · high-temperature, ignition & UHV cables
Enter the length you need next to each size in the Sizes sheet (column A) and send this file to:
Email: info@tebaoflex.com
WhatsApp / phone: +86 185 9591 3361
Online quote form: https://tebaoflex.com/cables/silicone-high-voltage-ignition-cable/#template-selection
An application engineer replies within 2 business hours.

## Sizes
Silicone High-Voltage Ignition Cable – Dimensions & weights (9)
TEBAOFLEX ¦ https://tebaoflex.com/cables/silicone-high-voltage-ignition-cable/ ¦ Data revision 2026-10-20
Typical values for this cable type, based on ISO 3808 / SAE J2031 / EN 50143. Values for your order are confirmed in the quotation.
Enter the length you need next to each size and send this file to info@tebaoflex.com or WhatsApp +86 185 9591 3361.
Your length (m) | Order designation | Cross-section / size | Conductor build | Wall ≈ mm | Outer Ø ≈ mm | Metal kg/km | Weight ≈ kg/km | Min. bend R fixed mm | Series
| HV-Si 1×1.0 / Ø 5.0 | 1.0 mm² (18 AWG) | 32×0.20 mm Sn-Cu | 1.8 | 5 | 9.6 | 31 | 30 | Standard Silicone High-Voltage Ignition Cable configurations
| HV-Si 1×1.5 / Ø 5.2 | 1.5 mm² (16 AWG) | 30×0.25 mm Sn-Cu | 1.8 | 5.2 | 14.4 | 36 | 31 | Standard Silicone High-Voltage Ignition Cable configurations
| HV-Si 1×1.0 / Ø 7.0 | 1.0 mm² (18 AWG) | 32×0.20 mm Sn-Cu | 2.8 | 7 | 9.6 | 54 | 42 | Standard Silicone High-Voltage Ignition Cable configurations
| HV-Si 1×1.5 / Ø 7.0 | 1.5 mm² (16 AWG) | 30×0.25 mm Sn-Cu | 2.7 | 7 | 14.4 | 58 | 42 | Standard Silicone High-Voltage Ignition Cable configurations
| HV-Si 1×2.5 / Ø 7.2 | 2.5 mm² (14 AWG) | 50×0.25 mm Sn-Cu | 2.5 | 7.2 | 24 | 68 | 43 | Standard Silicone High-Voltage Ignition Cable configurations
| HV-Si 1×1.5 / Ø 8.0 | 1.5 mm² (16 AWG) | 30×0.25 mm Ni-Cu | 3.2 | 8 | 14.4 | 74 | 48 | Standard Silicone High-Voltage Ignition Cable configurations
| HV-Si 1×2.5 / Ø 8.2 | 2.5 mm² (14 AWG) | 50×0.25 mm Ni-Cu | 3 | 8.2 | 24 | 84 | 49 | Standard Silicone High-Voltage Ignition Cable configurations
| HV-Si 1×1.5 / Ø 10.0 | 1.5 mm² (16 AWG) | 30×0.25 mm Ni-Cu | 4.2 | 10 | 14.4 | 112 | 60 | Standard Silicone High-Voltage Ignition Cable configurations
| HV-Si 1×2.5 / Ø 10.2 | 2.5 mm² (14 AWG) | 50×0.25 mm Ni-Cu | 4 | 10.2 | 24 | 122 | 61 | Standard Silicone High-Voltage Ignition Cable configurations
Outer diameters and weights are nominal engineering values for Silicone High-Voltage Ignition Cable subject to standard manufacturing tolerances per ISO 3808 / SAE J2031 / EN 50143.

## Electrical & rating data
Silicone High-Voltage Ignition Cable – Electrical & rating data (9)
TEBAOFLEX ¦ https://tebaoflex.com/cables/silicone-high-voltage-ignition-cable/ ¦ Data revision 2026-10-20
Typical values for this cable type, based on ISO 3808 / SAE J2031 / EN 50143. Values for your order are confirmed in the quotation.
Configuration | Max. DC R @ 20 °C Ω/km | Primary rating (A or kV) | Derated / AC rating | Dielectric test V AC rms
HV-Si 1×1.0 / Ø 5.0 (1.0 mm² (18 AWG)) | 19.5 | 15 | 7 | 25000
HV-Si 1×1.5 / Ø 5.2 (1.5 mm² (16 AWG)) | 13.3 | 15 | 7 | 25000
HV-Si 1×1.0 / Ø 7.0 (1.0 mm² (18 AWG)) | 19.5 | 25 | 11 | 35000
HV-Si 1×1.5 / Ø 7.0 (1.5 mm² (16 AWG)) | 13.3 | 25 | 11 | 35000
HV-Si 1×2.5 / Ø 7.2 (2.5 mm² (14 AWG)) | 7.98 | 25 | 11 | 35000
HV-Si 1×1.5 / Ø 8.0 (1.5 mm² (16 AWG)) | 13.7 | 30 | 14 | 45000
HV-Si 1×2.5 / Ø 8.2 (2.5 mm² (14 AWG)) | 8.21 | 30 | 14 | 45000
HV-Si 1×1.5 / Ø 10.0 (1.5 mm² (16 AWG)) | 13.7 | 40 | 18 | 60000
HV-Si 1×2.5 / Ø 10.2 (2.5 mm² (14 AWG)) | 8.21 | 40 | 18 | 60000
Electrical resistance at +20 °C and dielectric withstand voltages verified per ISO 3808 / SAE J2031 / EN 50143.

## Technical data
Silicone High-Voltage Ignition Cable – Technical data
TEBAOFLEX ¦ https://tebaoflex.com/cables/silicone-high-voltage-ignition-cable/ ¦ Data revision 2026-10-20
Typical values for this cable type, based on ISO 3808 / SAE J2031 / EN 50143. Values for your order are confirmed in the quotation.
Group | Parameter | Value
Key data | Ignition voltage | 10 to 40 kV DC (5 to 15 kV AC rms continuous)
Key data | Breakdown V | ≥ 35 to 60 kV (High-margin homogeneous VMQ wall)
Key data | Temperature | -60…+180 °C (Continuous · +220 °C peak zone)
Key data | Conductor | Sn-Cu / Ni-Cu (1.0 to 2.5 mm² Class 5 stranded)
Key data | Standard ODs | 5, 7, 8, 10 mm (Matches standard igniter boots)
Key data | Min bend radius | 6 × OD fixed (12 × OD flexing installation)
Electrical | Nominal pulse / DC voltage | 10 kV, 15 kV, 25 kV, 30 kV, 40 kV DC
Electrical | Continuous AC rms rating | 5 kV to 15 kV AC rms (50/60 Hz)
Electrical | Dielectric breakdown voltage | ≥ 35 kV (5 mm) to ≥ 65 kV DC (10 mm)
Electrical | Dielectric strength | ≥ 25 kV/mm per IEC 60243-1
Electrical | Conductor DC resistance | 19.5 Ω/km (1.0 mm²) · 13.3 Ω/km (1.5 mm²)
Thermal | Continuous operating temp. | -60 °C to +180 °C
Thermal | Short-term peak temperature | +220 °C (up to +250 °C with Ni-Cu core)
Thermal | Thermal shock test | -50 °C to +200 °C without cracking
Mechanical | Conductor stranding | IEC 60228 Class 5 (19 to 48 strands)
Mechanical | Calibrated outer diameters | 5.0 mm · 7.0 mm · 8.0 mm · 10.0 mm (±0.2 mm)
Mechanical | Min. bending radius (fixed) | 6 × overall cable diameter
Resistance | Corona & ozone resistance | No cracking under ISO 3808 ozone test
Resistance | Flame retardance | IEC 60332-1-2 self-extinguishing
Resistance | Halogen-free verification | IEC 60754-1/2 halogen-free silicone
Standards | Ignition cable standard | ISO 3808 Class E/F & EN 50143 ref.
Standards | Conductor standard | IEC 60228 Class 5 tinned or Ni-Cu
Standards | RoHS & REACH | RoHS 3 & REACH compliant
Identification | Sheath colours | Red-brown (oxide red), black, white, yellow
Identification | Surface marking | TEBAOFLEX HV-SI IGNITION [OD mm] [kV] +180°C
Identification | Customs tariff (HS) | 8544.30 / 8544.49

## Construction
Silicone High-Voltage Ignition Cable – Construction
TEBAOFLEX ¦ https://tebaoflex.com/cables/silicone-high-voltage-ignition-cable/ ¦ Data revision 2026-10-20
Typical values for this cable type, based on ISO 3808 / SAE J2031 / EN 50143. Values for your order are confirmed in the quotation.
No. | Layer | Material | Reference
1 | HV ignition conductor | Fine-stranded tinned copper or nickel-plated copper (1.0 / 1.5 / 2.5 mm², IEC 60228 Class 5)
2 | Void-free conductor interface | Pressure-extruded corona-suppressing silicone interface
3 | Heavy-wall HV silicone dielectric | High-dielectric-strength methyl-vinyl silicone elastomer (VMQ, ≥ 25 kV/mm)
4 | Anti-tracking outer silicone skin | Ozone-, UV- and arc-track-resistant silicone outer layer (red-brown or black)
| HV-Si 5 mm / 7 mm | 15 kV to 25 kV DC ignition cable for commercial boilers, ovens, and gas burners
| HV-Si 8 mm / 10 mm | 30 kV to 40 kV DC heavy-wall silicone cable for high-energy industrial igniters and plasma units

## Quality and supply
Silicone High-Voltage Ignition Cable – Testing, approvals and supply
TEBAOFLEX ¦ https://tebaoflex.com/cables/silicone-high-voltage-ignition-cable/ ¦ Data revision 2026-10-20
Typical values for this cable type, based on ISO 3808 / SAE J2031 / EN 50143. Values for your order are confirmed in the quotation.
Item | Detail | Frequency / scope
Routine test | Dielectric spark / high-voltage withstand test — 100 % in-line spark and AC/DC dielectric withstand per ISO 3808 / SAE J2031 / EN 50143 | Every manufactured length
Routine test | Conductor DC resistance & continuity check — Within maximum 20 °C resistance limit specified for Silicone High-Voltage Ignition Cable | Every spool or drum length
Sample test | Thermal ageing & dimensional verification — Wall thickness, concentricity and post-ageing elongation per ISO 3808 / SAE J2031 / EN 50143 | Per production batch
Type test | Flame, outgassing or high-temperature endurance — Qualified to ISO 3808 / SAE J2031 / EN 50143 thermal and environmental performance criteria | Type qualification
Standard / approval | ISO 3808 / SAE J2031 / EN 50143
Standard / approval | CE (2014/35/EU) & RoHS 3 (2015/863/EU) Compliant
Standard / approval | REACH SVHC & Halogen/Asbestos Compliance Verified
Company certificate | VDE
Company certificate | UL
Company certificate | cUL
Company certificate | CE
Company certificate | KTL
Company certificate | MSHA
Company certificate | MA
Company certificate | ISO 9001
Company certificate | ISO 14001
Company certificate | ISO 45001
Sheath marking | TEBAOFLEX HV-SI 1×1.5 Ø 7.0 MM 25 KV DC -60/+180 °C
Supply | Delivery form: Precision spools, coils or export wooden drums
Supply | Standard lengths: 50 m · 100 m · 500 m · 1000 m (or cut harnesses)
Supply | MOQ: 100 m (stock sizes) · 300–500 m (custom build)
Supply | Lead time: 2–4 weeks ex-works
Supply | Incoterms: EXW, FOB, CIF, DAP