## Request a quote
Request a quotation for Slip-Ring & Pitch Control 600V–2kV
Share pair/core count × conductor size, voltage rating (600 V / 1,000 V / 2,000 V), individual/overall shielding, hub slip-ring torsion profile and length.
Enter the length you need next to each size in the Sizes sheet (column A) and send this file to:
Email: info@tebaoflex.com
WhatsApp / phone: +86 185 9591 3361
Online quote form: https://tebaoflex.com/cables/slip-ring-pitch-control-elastomer-cable-1kv/#footer-enquiry-section
An application engineer replies within 2 business hours.

## Sizes
600 V / 1,000 V / 2,000 V (-50 °C to +90 °C) Foil + TCWB Shielded TSE/ – Dimensions, tensile load & weights (3)
TEBAOFLEX ¦ https://tebaoflex.com/cables/slip-ring-pitch-control-elastomer-cable-1kv/ ¦ Data revision 2026-10-27
Typical values for this cable type, based on IEC 60502-1 & UL AWM 600 V/1,000 V/2,000 V Hub Slip-Ring & Pitch Servo Specification. Values for your order are confirmed in the quotation.
Enter the length you need next to each size and send this file to info@tebaoflex.com or WhatsApp +86 185 9591 3361.
Your length (m) | Order designation | Configuration | Core / stranding | Outer Ø ≈ mm | Net weight ≈ kg/km | Max. pulling kN ≈ | Min. bend R mm | Series
| Slip-Ring 4×2×0.75 mm² | 4 × 2 × 0.75 mm² Screened Pairs | Ultra-fine Class 6 SnCu + Foil/TCWB | 11.8 | 210 | 1.8 | 60 | Slip-Ring & Pitch Control 600V–2kV Construction Schedule (−50…+90 °C)
| Slip-Ring 4×2×1.0 mm² | 4 × 2 × 1.0 mm² Screened Pairs | Ultra-fine Class 6 SnCu + Foil/TCWB | 13.2 | 265 | 2.4 | 70 | Slip-Ring & Pitch Control 600V–2kV Construction Schedule (−50…+90 °C)
| Slip-Ring 8×2×1.0 + 4G2.5 | 8 × 2 × 1.0 + 4G2.5 mm² Hybrid | Ultra-fine Class 6 SnCu + Foil/TCWB | 18.4 | 520 | 4.8 | 95 | Slip-Ring & Pitch Control 600V–2kV Construction Schedule (−50…+90 °C)
Custom conductor cross-sections, core counts, pre-lugged tower kits and drum lengths available per IEC 60502-1 & UL AWM 600 V/1,000 V/2,000 V Hub Slip-Ring & Pitch Servo Specification.

## Electrical & thermal parameters
600 V / 1,000 V / 2,000 V (-50 °C to +90 °C) Foil + TCWB Shielded TSE/ – Electrical & thermal parameters (3)
TEBAOFLEX ¦ https://tebaoflex.com/cables/slip-ring-pitch-control-elastomer-cable-1kv/ ¦ Data revision 2026-10-27
Typical values for this cable type, based on IEC 60502-1 & UL AWM 600 V/1,000 V/2,000 V Hub Slip-Ring & Pitch Servo Specification. Values for your order are confirmed in the quotation.
Configuration | Max. DC R₂₀ Ω/km | Rating / Impedance | Operating temp.
4 × 2 × 0.75 mm² Screened Pairs | 26 | 600 V / 1,000 V / 2,000 V (Encoder/Pitch) | −50…+90 °C
4 × 2 × 1.0 mm² Screened Pairs | 19.5 | 600 V / 1,000 V / 2,000 V (Slip-Ring) | −50…+90 °C
8 × 2 × 1.0 + 4G2.5 mm² Hybrid | 19.5 | 600 V / 1,000 V / 2,000 V (Hub Composite) | −50…+90 °C
Every production length undergoes routine conductor DC resistance, AC high-voltage spark/dielectric and dimensional verification.

## Technical data
600 V / 1,000 V / 2,000 V (-50 °C to +90 °C) Foil + TCWB Shielded TSE/ – Technical data
TEBAOFLEX ¦ https://tebaoflex.com/cables/slip-ring-pitch-control-elastomer-cable-1kv/ ¦ Data revision 2026-10-27
Typical values for this cable type, based on IEC 60502-1 & UL AWM 600 V/1,000 V/2,000 V Hub Slip-Ring & Pitch Servo Specification. Values for your order are confirmed in the quotation.
Group | Parameter | Value
Key data | Rated voltage | 600 V / 1,000 V (Tested per IEC 60502-1 / UL 1000V/2000V)
Key data | Operating temp. | −50…+90 °C (Cold-climate & nacelle wind service)
Key data | Min. bend radius | 5 × OD (Drip-loop, hub & tower routing)
Key data | Core / conductor | Ultra-Fine Tinne (Bunch-stranded tinned copper cores for s)
Key data | Outer protection | TSE / Polyuretha (High-flexibility cold- and oil-resistant)
Key data | Standard | IEC 60502-1 / UL (IEC 60502-1 & UL AWM 600 V/1,000 V/2,000)
Electrical | Rated voltage / operating system | 600 V / 1,000 V / 2,000 V (IEC 60502-1 & UL AWM 600 V/1,000 V/2,000 V Hub Slip-Ring & Pitch Servo Specification)
Electrical | Core / conductor construction | Ultra-Fine Tinned Copper Conductors / Pairs — Bunch-stranded tinned copper cores for slip-ring & pitch encoders
Electrical | Primary dielectric / insulation | EPR / TPE Low-Temperature Dielectric — Flexible elastomeric insulation rated 600 V, 1,000 V and 2,000 V
Thermal | Continuous operating temperature | −50…+90 °C (wind turbine nacelle, hub & tower duty)
Thermal | Low-temperature torsion & cold bend | Verified cold-flex and torsion endurance across −50…+90 °C per IEC 60502-1 & UL AWM 600 V/1,000 V/2,000 V Hub Slip-Ring & Pitch Servo Specification
Thermal | Storage & transport temperature | −40…+80 °C on export wooden/steel cable drum
Mechanical | Outer jacket / sheath protection | TSE / Polyurethane (PUR) Outer Jacket (-50 °C) — High-flexibility cold- and oil-resistant outer sheath
Mechanical | Minimum bending radius | 5 × OD
Mechanical | Intermediate screen / separator / core layer | Individual Foil & Tinned Copper Braid Shield — High-noise-immunity EMC shielding for pitch servo drives
Resistance | Oil, grease, ozone & UV resistance | Resistant to wind turbine gearbox oil, hydraulic fluid, ozone and UV weathering per IEC 60502-1 & UL AWM 600 V/1,000 V/2,000 V Hub Slip-Ring & Pitch Servo Specification
Resistance | Flame retardancy & smoke/halogen emission | Flame-retardant and environmental performance verified per IEC 60502-1 & UL AWM 600 V/1,000 V/2,000 V Hub Slip-Ring & Pitch Servo Specification
Resistance | RoHS & REACH compliance | RoHS 2 (2011/65/EU + 2015/863) & REACH SVHC compliant
Standards | Governing standard | IEC 60502-1 & UL AWM 600 V/1,000 V/2,000 V Hub Slip-Ring & Pitch Servo Specification
Standards | Conductor & flame/test standards | IEC 60228 / IEC 60332-1-2 & -3 / UL 2277 WTTC / EN 10204
Standards | Quality management & inspection | ISO 9001:2015 & EN 10204 3.1 factory routine inspection
Identification | Model designation | Slip-Ring & Pitch Control 600V–2kV
Identification | Sheath colour & metre marking | Continuous metre-marked black outer finish (TSE / Polyuretha)
Identification | Customs tariff (HS) | 8544.49 / 8544.60

## Construction
600 V / 1,000 V / 2,000 V (-50 °C to +90 °C) Foil + TCWB Shielded TSE/ – Construction
TEBAOFLEX ¦ https://tebaoflex.com/cables/slip-ring-pitch-control-elastomer-cable-1kv/ ¦ Data revision 2026-10-27
Typical values for this cable type, based on IEC 60502-1 & UL AWM 600 V/1,000 V/2,000 V Hub Slip-Ring & Pitch Servo Specification. Values for your order are confirmed in the quotation.
No. | Layer | Material | Reference
1 | Ultra-Fine Tinned Copper Conductors / Pa | Bunch-stranded tinned copper cores for slip-ring & pitch encoders
2 | EPR / TPE Low-Temperature Dielectric | Flexible elastomeric insulation rated 600 V, 1,000 V and 2,000 V
3 | Individual Foil & Tinned Copper Braid Sh | High-noise-immunity EMC shielding for pitch servo drives
4 | TSE / Polyurethane (PUR) Outer Jacket (- | High-flexibility cold- and oil-resistant outer sheath
| Slip-Ring & Pitch Control 600V–2kV — Standard Wind Turbine Execution | Built to IEC 60502-1 & UL AWM 600 V/1,000 V/2,000 V Hub Slip-Ring & Pitch Servo Specification with ultra-fine tinned copper conductors / pairs and tse / polyurethane (pur) outer jacket (-50 °c)
| Slip-Ring & Pitch Control 600V–2kV — Pre-Cut Tower / Drip-Loop Kit | Available on bulk export reels or pre-cut to turbine tower section and nacelle drip-loop lengths
| Slip-Ring & Pitch Control 600V–2kV — Cold Torsion & Routine Certified | Supplied with EN 10204 3.1 routine dielectric, conductor DC resistance & cold-torsion qualification report

## Quality and supply
600 V / 1,000 V / 2,000 V (-50 °C to +90 °C) Foil + TCWB Shielded TSE/ – Testing, approvals and supply
TEBAOFLEX ¦ https://tebaoflex.com/cables/slip-ring-pitch-control-elastomer-cable-1kv/ ¦ Data revision 2026-10-27
Typical values for this cable type, based on IEC 60502-1 & UL AWM 600 V/1,000 V/2,000 V Hub Slip-Ring & Pitch Servo Specification. Values for your order are confirmed in the quotation.
Item | Detail | Frequency / scope
Routine test | Conductor DC resistance & dimensional verification (IEC 60502-1 & UL AWM 600 V/1,000 V/2,000 V Hub Slip-Ring & Pitch Servo Specification) — DC resistance at 20 °C and insulation/sheath wall thickness within IEC 60502-1 & UL AWM 600 V/1,000 V/2,000 V Hub Slip-Ring & Pitch Servo Specification limits | Every manufactured drum length
Routine test | AC high-voltage dielectric & insulation resistance test (IEC 60502-1 & UL AWM 600 V/1,000 V/2,000 V Hub Slip-Ring & Pitch Servo Specification) — Zero dielectric breakdown and verified insulation resistance for 600 V / 1,000 V / 2,000 V rating | Every manufactured drum length
Type test | Low-temperature drip-loop torsion, oil & flame qualification (IEC 60502-1 & UL AWM 600 V/1,000 V/2,000 V Hub Slip-Ring & Pitch Servo Specification) — Verified cold torsion cycle endurance, oil resistance and flame retardancy across −50…+90 °C | Type qualification & periodic lot audit
Standard / approval | IEC 60502-1 / UL 1000V/2000V Compliant
Standard / approval | EN 10204 3.1 Factory Test Certificate
Standard / approval | CE, RoHS 2 (2011/65/EU) & REACH
Company certificate | VDE
Company certificate | UL
Company certificate | cUL
Company certificate | CE
Company certificate | KTL
Company certificate | MSHA
Company certificate | MA
Company certificate | ISO 9001
Company certificate | ISO 14001
Company certificate | ISO 45001
Sheath marking | TEBAOFLEX Slip-Ring & Pitch Control 600V–2kV IEC 60502-1 / UL 1000V/2000V 600 V / 1,000 V / 2,000 V CE
Supply | Delivery form: Heavy-duty export fumigated wooden drums, steel reels or pre-cut wind turbine tower & drip-loop kits
Supply | Standard lengths: 500 m, 1,000 m or custom cut-to-length nacelle drip-loop and tower section sets
Supply | MOQ: 100 m (standard configurations) · 300 m (custom wind builds)
Supply | Lead time: 2–4 weeks ex-works
Supply | Incoterms: EXW, FCA, FOB, CIF, DAP