## Request a quote
Request a quotation for SpaceWire ESCC 3902
Application engineer · RF coaxial, microwave, shipboard LAN & fieldbus cables
Enter the length you need next to each size in the Sizes sheet (column A) and send this file to:
Email: info@tebaoflex.com
WhatsApp / phone: +86 185 9591 3361
Online quote form: https://tebaoflex.com/cables/escc-3902-spacewire-high-speed-lvds-spacecraft-on-board-data-network-cable/#template-selection
An application engineer replies within 2 business hours.

## Sizes
SpaceWire ESCC 3902 ESCC 3902 SpaceWire High-Speed LVDS – Dimensions & weights (8)
TEBAOFLEX ¦ https://tebaoflex.com/cables/escc-3902-spacewire-high-speed-lvds-spacecraft-on-board-data-network-cable/ ¦ Data revision 2026-10-20
Typical values for this cable type, based on ESA ESCC 3902/003 & 3902/004 / ECSS-E-ST-50-12C (100 Ω SpaceWire LVDS). Values for your order are confirmed in the quotation.
Enter the length you need next to each size and send this file to info@tebaoflex.com or WhatsApp +86 185 9591 3361.
Your length (m) | Order designation | Impedance / size | Conductor & dielectric | Wall ≈ mm | Outer Ø ≈ mm | Metal kg/km | Weight ≈ kg/km | Min. bend R fixed mm | Series
| ESCC 3902/003-01 (28 AWG) | 100 Ω · 4×2×28 AWG | 19×40 SPC Alloy + ePTFE + 5×Braid | 0.4 | 5.9 | 42 | 68 | 36 | Standard SpaceWire ESCC 3902 configurations
| ESCC 3902/003-02 Low-Mass | 100 Ω · 4×2×28 AWG Foil/Braid | 19×40 SPC + Pair Foil + Braid | 0.35 | 5.2 | 34 | 52 | 31 | Standard SpaceWire ESCC 3902 configurations
| ESCC 3902/004-01 (26 AWG) | 100 Ω · 4×2×26 AWG Low-Loss | 19×38 SPC Alloy + ePTFE + 5×Braid | 0.45 | 6.9 | 58 | 88 | 42 | Standard SpaceWire ESCC 3902 configurations
| ESCC 3902/004-02 Low-Mass | 100 Ω · 4×2×26 AWG Foil/Braid | 19×38 SPC + Pair Foil + Braid | 0.4 | 6.1 | 46 | 71 | 37 | Standard SpaceWire ESCC 3902 configurations
| SpaceWire Micro 30 AWG | 100 Ω · 4×2×30 AWG CubeSat | 7×38 SPC Alloy + ePTFE | 0.3 | 4.5 | 25 | 39 | 27 | Standard SpaceWire ESCC 3902 configurations
| SpaceWire Twin-Coax 28 AWG | 100 Ω · 4×(2×50 Ω Coax) | Zero-Skew Matched Micro-Coax | 0.42 | 6 | 45 | 70 | 36 | Standard SpaceWire ESCC 3902 configurations
| SpaceFibre ESCC 3902-6G | 100 Ω · 6.25 Gbps Multi-GHz | Low-Skew Multi-Gigabit Twinax | 0.45 | 6.4 | 48 | 76 | 38 | Standard SpaceWire ESCC 3902 configurations
| SpaceWire EGSE Ground Test | 100 Ω · 4×2×26 AWG PUR | Flexible Ground Lab Harness | 0.7 | 7.2 | 52 | 84 | 43 | Standard SpaceWire ESCC 3902 configurations
Outer diameters and weights are nominal engineering values for SpaceWire ESCC 3902 subject to standard manufacturing tolerances per ESA ESCC 3902/003 & 3902/004 / ECSS-E-ST-50-12C (100 Ω SpaceWire LVDS).

## RF & electrical data
SpaceWire ESCC 3902 ESCC 3902 SpaceWire High-Speed LVDS – RF & electrical data (8)
TEBAOFLEX ¦ https://tebaoflex.com/cables/escc-3902-spacewire-high-speed-lvds-spacecraft-on-board-data-network-cable/ ¦ Data revision 2026-10-20
Typical values for this cable type, based on ESA ESCC 3902/003 & 3902/004 / ECSS-E-ST-50-12C (100 Ω SpaceWire LVDS). Values for your order are confirmed in the quotation.
Configuration | Max. DC R @ 20 °C Ω/km | Char. Z0 Ω | Velocity VoP / L (% or nH/m) | Dielectric test V AC rms
ESCC 3902/003-01 (28 AWG) (100 Ω · 4×2×28 AWG) | 256 | 100 | 80 | 1000
ESCC 3902/003-02 Low-Mass (100 Ω · 4×2×28 AWG Foil/Braid) | 256 | 100 | 80 | 1000
ESCC 3902/004-01 (26 AWG) (100 Ω · 4×2×26 AWG Low-Loss) | 160 | 100 | 80 | 1000
ESCC 3902/004-02 Low-Mass (100 Ω · 4×2×26 AWG Foil/Braid) | 160 | 100 | 80 | 1000
SpaceWire Micro 30 AWG (100 Ω · 4×2×30 AWG CubeSat) | 380 | 100 | 79 | 800
SpaceWire Twin-Coax 28 AWG (100 Ω · 4×(2×50 Ω Coax)) | 256 | 100 | 82 | 1000
SpaceFibre ESCC 3902-6G (100 Ω · 6.25 Gbps Multi-GHz) | 160 | 100 | 82 | 1000
SpaceWire EGSE Ground Test (100 Ω · 4×2×26 AWG PUR) | 150 | 100 | 76 | 1000
Characteristic impedance, propagation velocity, DC resistance at +20 °C, and dielectric withstand voltages verified per ESA ESCC 3902/003 & 3902/004 / ECSS-E-ST-50-12C (100 Ω SpaceWire LVDS).

## Technical data
SpaceWire ESCC 3902 ESCC 3902 SpaceWire High-Speed LVDS – Technical data
TEBAOFLEX ¦ https://tebaoflex.com/cables/escc-3902-spacewire-high-speed-lvds-spacecraft-on-board-data-network-cable/ ¦ Data revision 2026-10-20
Typical values for this cable type, based on ESA ESCC 3902/003 & 3902/004 / ECSS-E-ST-50-12C (100 Ω SpaceWire LVDS). Values for your order are confirmed in the quotation.
Group | Parameter | Value
Key data | Impedance | 100 Ω ± 6 Ω (Differential LVDS (ECSS-E-50-12C))
Key data | Intra-pair skew | < 0.10 ns/m (Data-Strobe DS encoding sync)
Key data | Data rate | 2 to 400 Mbps (Full-duplex LVDS up to 10 m)
Key data | Construction | 4×2×28/26 AWG (3902/003 (28 AWG) · /004 (26 AWG))
Key data | Shielding | 4×Braid + Braid (Individual SPC braids + overall)
Key data | Temperature | -100…+200 °C (Vacuum outgas CVCM < 0.1%)
Electrical | Differential impedance | 100 Ω ± 6 Ω (measured by TDR, tr ≤ 200 ps)
Electrical | Intra-pair & inter-pair skew | < 0.10 ns/m (intra-pair) · < 0.15 ns/m (Data-to-Strobe)
Electrical | Velocity of propagation | 80 % nominal (4.17 ns/m delay, ≈ 43 pF/m)
Electrical | Attenuation @ 100 / 400 MHz | ≤ 23 / ≤ 45 dB/100m (28 AWG) · ≤ 17 / ≤ 34 dB/100m (26 AWG)
Electrical | Conductor DC resistance @ 20 °C | ≤ 256 Ω/km (28 AWG 3902/003) · ≤ 160 Ω/km (26 AWG 3902/004)
Thermal | Operating temperature range | -100 °C to +200 °C (thermal-vacuum orbital duty)
Thermal | Max. operating voltage | 250 V RMS · 1,000 V RMS dielectric test
Thermal | Vacuum outgassing (ECSS) | TML < 1.0 % · RML < 1.0 % · CVCM < 0.10 %
Mechanical | Pair configuration | 4 Individually Shielded Twisted Pairs (4 × STP) + Overall Braid
Mechanical | Overall diameter & mass | Ø 5.8–6.1 mm / 68 g/m (3902/003) · Ø 6.8–7.0 mm / 88 g/m (/004)
Mechanical | Min. bending radius | 6 × OD (36 mm static) · 10 × OD dynamic
Resistance | Radiation resistance | ≥ 100 Mrad (1 MGy) total ionizing dose (PFA/ePTFE)
Resistance | Atomic oxygen & UV | Fluoropolymer sheath resists LEO atomic oxygen & UV
Resistance | Flammability | Non-flammable in vacuum and 30 % O2 crewed cabin atmosphere
Standards | ESA / ESCC detail spec | ESCC 3902/003 (28 AWG) & ESCC 3902/004 (26 AWG)
Standards | Protocol standard | ECSS-E-ST-50-12C SpaceWire (9-pin Micro-D MDM)
Standards | RoHS & REACH | ESA Space QPL / RoHS 3 & REACH compliant
Identification | Outer jacket colour | White or Translucent Blue PFA (laser markable)
Identification | Surface legend | TEBAOFLEX ESCC 3902/003 SPACEWIRE 4x2x28AWG 100 OHM LVDS
Identification | Customs tariff (HS) | 8544.49

## Construction
SpaceWire ESCC 3902 ESCC 3902 SpaceWire High-Speed LVDS – Construction
TEBAOFLEX ¦ https://tebaoflex.com/cables/escc-3902-spacewire-high-speed-lvds-spacecraft-on-board-data-network-cable/ ¦ Data revision 2026-10-20
Typical values for this cable type, based on ESA ESCC 3902/003 & 3902/004 / ECSS-E-ST-50-12C (100 Ω SpaceWire LVDS). Values for your order are confirmed in the quotation.
No. | Layer | Material | Reference
1 | Silver-plated high-strength copper-alloy pairs | 4 × 2 × 28 AWG (19×0.079 mm, ESCC 3902/003) or 26 AWG (19×0.10 mm, ESCC 3902/004) SPC alloy
2 | Microporous expanded PTFE (ePTFE) insulation | Low-density tape-wrapped/extruded ePTFE (80 % VoP, ≤ 45 pF/m) or Coax-Twinax parallel pair geometry
3 | 4 × individual silver-plated copper pair braids | Each differential pair individually shielded with ≥ 90 % coverage 40 AWG SPC braid + fluoropolymer wrap
4 | Overall silver-plated copper wire braid screen | Overall 38 AWG silver-plated copper braid (≥ 90 % optical coverage)
5 | Radiation-resistant PFA fluoropolymer outer jacket | Extruded perfluoroalkoxy (PFA) jacket (Ø 6.1 mm max on 3902/003; Ø 7.0 mm on 3902/004)
| ESCC 3902/003-01 (4×2×28 AWG Standard) | Compact Ø 5.8–6.1 mm, ~68 g/m spacecraft harness cable for standard SpaceWire links up to 10 m
| ESCC 3902/004-01 (4×2×26 AWG Low-Loss) | Lower-attenuation Ø 6.8–7.0 mm, ~88 g/m 26 AWG SpaceWire cable for extended satellite bus trunks

## Quality and supply
SpaceWire ESCC 3902 ESCC 3902 SpaceWire High-Speed LVDS – Testing, approvals and supply
TEBAOFLEX ¦ https://tebaoflex.com/cables/escc-3902-spacewire-high-speed-lvds-spacecraft-on-board-data-network-cable/ ¦ Data revision 2026-10-20
Typical values for this cable type, based on ESA ESCC 3902/003 & 3902/004 / ECSS-E-ST-50-12C (100 Ω SpaceWire LVDS). Values for your order are confirmed in the quotation.
Item | Detail | Frequency / scope
Routine test | Characteristic impedance, return loss (VSWR) & TDR sweep — 100 % frequency-domain return loss and TDR impedance verification per ESA ESCC 3902/003 & 3902/004 / ECSS-E-ST-50-12C (100 Ω SpaceWire LVDS) | Every manufactured length
Routine test | Dielectric spark & high-voltage withstand test — 100 % in-line spark and AC/DC dielectric withstand per ESA ESCC 3902/003 & 3902/004 / ECSS-E-ST-50-12C (100 Ω SpaceWire LVDS) | Every spool or drum length
Sample test | Insertion loss (attenuation), velocity & capacitance check — Attenuation (dB/100m), VoP (%), and capacitance within ESA ESCC 3902/003 & 3902/004 / ECSS-E-ST-50-12C (100 Ω SpaceWire LVDS) limits | Per production batch
Type test | Screening attenuation, transfer impedance & environmental qualification — Qualified to ESA ESCC 3902/003 & 3902/004 / ECSS-E-ST-50-12C (100 Ω SpaceWire LVDS) EMC shielding, thermal, and flame/fluid criteria | Type qualification
Standard / approval | ESA ESCC 3902/003 & 3902/004 / ECSS-E-ST-50-12C (100 Ω SpaceWire LVDS)
Standard / approval | CE (2014/35/EU) & RoHS 3 (2015/863/EU) Compliant
Standard / approval | REACH SVHC Compliance Verified
Company certificate | VDE
Company certificate | UL
Company certificate | cUL
Company certificate | CE
Company certificate | KTL
Company certificate | MSHA
Company certificate | MA
Company certificate | ISO 9001
Company certificate | ISO 14001
Company certificate | ISO 45001
Sheath marking | TEBAOFLEX ESCC 3902/003 SPACEWIRE 4x2x28AWG 100 OHM LVDS ECSS-E-ST-50-12C
Supply | Delivery form: Export wooden drums, flange reels or precision coils
Supply | Standard lengths: 100 m · 305 m · 500 m · 1000 m (or custom cut lengths)
Supply | MOQ: 100 m (stock sizes) · 300–500 m (custom build)
Supply | Lead time: 2–4 weeks ex-works
Supply | Incoterms: EXW, FOB, CIF, DAP