## Request a quote
Request a quotation for Star-Quad Low-Noise Mic
Application engineer · RF coaxial, microwave, shipboard LAN & fieldbus cables
Enter the length you need next to each size in the Sizes sheet (column A) and send this file to:
Email: info@tebaoflex.com
WhatsApp / phone: +86 185 9591 3361
Online quote form: https://tebaoflex.com/cables/miniature-star-quad-double-shielded-low-noise-microphone-bio-signal-cable/#template-selection
An application engineer replies within 2 business hours.

## Sizes
Miniature Star-Quad Double-Shielded Low-Noise Microphone & Bio-Signal Cable – Dimensions & weights (8)
TEBAOFLEX ¦ https://tebaoflex.com/cables/miniature-star-quad-double-shielded-low-noise-microphone-bio-signal-cable/ ¦ Data revision 2026-10-20
Typical values for this cable type, based on UL AWM Style 2094 / IEC 60268-11 (Sub-Miniature 4×28 AWG Star-Quad). Values for your order are confirmed in the quotation.
Enter the length you need next to each size and send this file to info@tebaoflex.com or WhatsApp +86 185 9591 3361.
Your length (m) | Order designation | Impedance / size | Conductor & dielectric | Wall ≈ mm | Outer Ø ≈ mm | Metal kg/km | Weight ≈ kg/km | Min. bend R fixed mm | Series
| 1804A Sub-Mini Star-Quad | 4×28 AWG (Ø 2.92 mm) | 19×40 SPC Alloy + 95% Braid | 0.42 | 2.92 | 6.8 | 14.9 | 29 | Standard Star-Quad 1804A configurations
| 1804A-PUR Bio-Signal | 4×28 AWG (Ø 2.95 mm) | 19×40 SPC Alloy + PUR | 0.43 | 2.95 | 6.8 | 14.5 | 25 | Standard Star-Quad 1804A configurations
| 1804A-DS Double-Shield | 4×28 AWG (Ø 3.25 mm) | 19×40 SPC + 2×Spiral Shield | 0.45 | 3.25 | 9.5 | 18.5 | 28 | Standard Star-Quad 1804A configurations
| Star-Quad Nano 4×30 AWG | 4×30 AWG (Ø 2.35 mm) | 19×42 SPC Alloy + Spiral | 0.35 | 2.35 | 4.5 | 9.8 | 20 | Standard Star-Quad 1804A configurations
| Star-Quad Mini 4×26 AWG | 4×26 AWG (Ø 3.80 mm) | 19×38 Tinned Cu + 95% Braid | 0.55 | 3.8 | 11.2 | 24 | 35 | Standard Star-Quad 1804A configurations
| 1192A-M Compact 4×24 AWG | 4×24 AWG (Ø 4.85 mm) | 42×40 Bare Cu + 95% Braid | 0.7 | 4.85 | 18.5 | 38 | 45 | Standard Star-Quad 1804A configurations
| 1192A Standard 4×24 AWG | 4×24 AWG (Ø 6.15 mm) | 42×40 Bare Cu + PE + PVC | 0.95 | 6.15 | 23 | 55 | 55 | Standard Star-Quad 1804A configurations
| 1804A-FEP Cryo/Vacuum | 4×28 AWG (Ø 2.75 mm) | 19×40 SPC Alloy + FEP | 0.35 | 2.75 | 6.8 | 15.2 | 28 | Standard Star-Quad 1804A configurations
Outer diameters and weights are nominal engineering values for Star-Quad 1804A subject to standard manufacturing tolerances per UL AWM Style 2094 / IEC 60268-11 (Sub-Miniature 4×28 AWG Star-Quad).

## RF & electrical data
Miniature Star-Quad Double-Shielded Low-Noise Microphone & Bio-Signal Cable – RF & electrical data (8)
TEBAOFLEX ¦ https://tebaoflex.com/cables/miniature-star-quad-double-shielded-low-noise-microphone-bio-signal-cable/ ¦ Data revision 2026-10-20
Typical values for this cable type, based on UL AWM Style 2094 / IEC 60268-11 (Sub-Miniature 4×28 AWG Star-Quad). Values for your order are confirmed in the quotation.
Configuration | Max. DC R @ 20 °C Ω/km | Char. Z0 Ω | Velocity VoP / L (% or nH/m) | Dielectric test V AC rms
1804A Sub-Mini Star-Quad (4×28 AWG (Ø 2.92 mm)) | 111.5 | 42 | 66 | 1000
1804A-PUR Bio-Signal (4×28 AWG (Ø 2.95 mm)) | 111.5 | 42 | 66 | 1000
1804A-DS Double-Shield (4×28 AWG (Ø 3.25 mm)) | 111.5 | 42 | 66 | 1000
Star-Quad Nano 4×30 AWG (4×30 AWG (Ø 2.35 mm)) | 175 | 44 | 66 | 800
Star-Quad Mini 4×26 AWG (4×26 AWG (Ø 3.80 mm)) | 72 | 44 | 66 | 1200
1192A-M Compact 4×24 AWG (4×24 AWG (Ø 4.85 mm)) | 43 | 44 | 66 | 1500
1192A Standard 4×24 AWG (4×24 AWG (Ø 6.15 mm)) | 43 | 40 | 66 | 1500
1804A-FEP Cryo/Vacuum (4×28 AWG (Ø 2.75 mm)) | 111.5 | 48 | 70 | 1200
Characteristic impedance, propagation velocity, DC resistance at +20 °C, and dielectric withstand voltages verified per UL AWM Style 2094 / IEC 60268-11 (Sub-Miniature 4×28 AWG Star-Quad).

## Technical data
Miniature Star-Quad Double-Shielded Low-Noise Microphone & Bio-Signal Cable – Technical data
TEBAOFLEX ¦ https://tebaoflex.com/cables/miniature-star-quad-double-shielded-low-noise-microphone-bio-signal-cable/ ¦ Data revision 2026-10-20
Typical values for this cable type, based on UL AWM Style 2094 / IEC 60268-11 (Sub-Miniature 4×28 AWG Star-Quad). Values for your order are confirmed in the quotation.
Group | Parameter | Value
Key data | Outer diameter | 2.92 mm (.115") (Ultra-thin miniature Star-Quad)
Key data | Conductors | 4 × 28 AWG (19×40 AWG Ag-plated Cu-alloy)
Key data | Impedance | 42 Ω (Quad) (157.5 pF/m (48 pF/ft) quad mode)
Key data | Hum rejection | > 25 dB vs 2-C (Diagonal Star-Quad cancellation)
Key data | Shielding | 95 % French/Sp (Double-spiral / French-braid Cu)
Key data | Temperature | -30…+75 °C (300 V RMS · 29 mm bend radius)
Electrical | Characteristic impedance | 42 Ω (Star-Quad paired) · 76 Ω (single pair)
Electrical | Quad capacitance (Hi to Lo) | 157.5 pF/m (48.0 pF/ft) with diagonal cores tied
Electrical | Conductor-to-shield cap. | 295.3 pF/m (90.0 pF/ft) quad-to-shield
Electrical | Conductor DC resistance @ 20 °C | 223 Ω/km single core · 111.5 Ω/km diagonal quad pair
Electrical | Shield DC resistance @ 20 °C | 44.0 Ω/km (95 % Sn-Cu shield + 30 AWG drain)
Electrical | Velocity of propagation | 66 % nominal (inductance 0.49 µH/m)
Thermal | Operating temperature range | -30 °C to +75 °C (PVC) · -40 to +80 °C (PUR)
Thermal | Max. operating voltage | 300 V RMS (100 mA max current per core at +25 °C)
Thermal | Dielectric withstand voltage | 1,000 V AC rms
Mechanical | Conductor stranding | 4 × 28 AWG (19×40 AWG, 0.09 mm²) Ag-Cu-alloy
Mechanical | Overall cable diameter | 2.92 mm (0.115 in) · Weight 14.9 kg/km
Mechanical | Min. bending radius | 29 mm (1.15 in) installation · 15 mm static loop
Mechanical | Max. pulling tension | 131 N (29.5 lbf)
Resistance | Magnetic hum rejection | > 25 dB improvement over standard 2-conductor shielded
Resistance | Handling & triboelectric noise | Low-noise separator & tight quad lay reduce microphonics
Resistance | Disinfectant resistance (PUR) | Resists IPA alcohol & quaternary ammonium wipes
Standards | Conductor alloy standard | ASTM B624 High-Strength Silver-Coated Copper Alloy
Standards | Audio / instrumentation ref. | IEC 60268-11 Star-Quad Balanced Interconnect
Standards | RoHS & REACH | RoHS 3 & REACH SVHC compliant
Identification | Core colour code | Black + Red (Phase+) · White + Green (Phase-)
Identification | Outer jacket colour | Matte Grey (RAL 7037) or Matte Black
Identification | Customs tariff (HS) | 8544.49

## Construction
Miniature Star-Quad Double-Shielded Low-Noise Microphone & Bio-Signal Cable – Construction
TEBAOFLEX ¦ https://tebaoflex.com/cables/miniature-star-quad-double-shielded-low-noise-microphone-bio-signal-cable/ ¦ Data revision 2026-10-20
Typical values for this cable type, based on UL AWM Style 2094 / IEC 60268-11 (Sub-Miniature 4×28 AWG Star-Quad). Values for your order are confirmed in the quotation.
No. | Layer | Material | Reference
1 | 28 AWG silver-plated high-strength copper-alloy | 4 × 28 AWG (19×40 AWG, 0.09 mm²) ASTM B624 silver-coated high-strength copper-alloy conductors
2 | Thin-wall CADP / Polypropylene Star-Quad cores | Low-permittivity conductive-acrylic-dispersion-polymer / PP insulation (Black, White, Red, Green, Ø 0.69 mm)
3 | Central yarn spline & low-friction tissue wrap | Micro-denier central tensile filler + non-hygroscopic separator wrap
4 | 95 % French-braid / double-spiral tinned copper shield | 42 AWG tinned copper French braid / counter-wrapped double spiral shield (95 % coverage) + 30 AWG drain wire
5 | Matte flexible PVC or bio-compatible PUR jacket | Non-reflective matte grey/black PVC (Ø 2.92 mm) or USP Class VI / ISO 10993 medical PUR
| 1804A Standard (Ø 2.92 mm · Matte Grey/Black PVC) | 4×28 AWG (19×40) silver-plated copper-alloy Star-Quad for miniature microphones and sensors
| 1804A-PUR (Bio-Signal Medical / Drag-Flex) | Halogen-free alcohol-resistant PUR jacket for EMG/EEG patient leads and wearable telemetry

## Quality and supply
Miniature Star-Quad Double-Shielded Low-Noise Microphone & Bio-Signal Cable – Testing, approvals and supply
TEBAOFLEX ¦ https://tebaoflex.com/cables/miniature-star-quad-double-shielded-low-noise-microphone-bio-signal-cable/ ¦ Data revision 2026-10-20
Typical values for this cable type, based on UL AWM Style 2094 / IEC 60268-11 (Sub-Miniature 4×28 AWG Star-Quad). Values for your order are confirmed in the quotation.
Item | Detail | Frequency / scope
Routine test | Characteristic impedance, return loss (VSWR) & TDR sweep — 100 % frequency-domain return loss and TDR impedance verification per UL AWM Style 2094 / IEC 60268-11 (Sub-Miniature 4×28 AWG Star-Quad) | Every manufactured length
Routine test | Dielectric spark & high-voltage withstand test — 100 % in-line spark and AC/DC dielectric withstand per UL AWM Style 2094 / IEC 60268-11 (Sub-Miniature 4×28 AWG Star-Quad) | Every spool or drum length
Sample test | Insertion loss (attenuation), velocity & capacitance check — Attenuation (dB/100m), VoP (%), and capacitance within UL AWM Style 2094 / IEC 60268-11 (Sub-Miniature 4×28 AWG Star-Quad) limits | Per production batch
Type test | Screening attenuation, transfer impedance & environmental qualification — Qualified to UL AWM Style 2094 / IEC 60268-11 (Sub-Miniature 4×28 AWG Star-Quad) EMC shielding, thermal, and flame/fluid criteria | Type qualification
Standard / approval | UL AWM Style 2094 / IEC 60268-11 (Sub-Miniature 4×28 AWG Star-Quad)
Standard / approval | CE (2014/35/EU) & RoHS 3 (2015/863/EU) Compliant
Standard / approval | REACH SVHC Compliance Verified
Company certificate | VDE
Company certificate | UL
Company certificate | cUL
Company certificate | CE
Company certificate | KTL
Company certificate | MSHA
Company certificate | MA
Company certificate | ISO 9001
Company certificate | ISO 14001
Company certificate | ISO 45001
Sheath marking | TEBAOFLEX 1804A 4C28 MINIATURE STAR-QUAD LOW-NOISE SHIELDED CABLE
Supply | Delivery form: Export wooden drums, flange reels or precision coils
Supply | Standard lengths: 100 m · 305 m · 500 m · 1000 m (or custom cut lengths)
Supply | MOQ: 100 m (stock sizes) · 300–500 m (custom build)
Supply | Lead time: 2–4 weeks ex-works
Supply | Incoterms: EXW, FOB, CIF, DAP