## Request a quote
Request a quotation for Submersible Pump VFD & Monitoring
Application engineer · submersible & VFD pump cables
Enter the length you need next to each size in the Sizes sheet (column A) and send this file to:
Email: info@tebaoflex.com
WhatsApp / phone: +86 185 9591 3361
Online quote form: https://tebaoflex.com/cables/submersible-pump-vfd-power-and-screened-monitoring-cable/#footer-enquiry-section
An application engineer replies within 2 business hours.

## Sizes
Submersible Pump VFD Power and Screened Monitoring Hybrid Cable – Dimensions & weights (12)
TEBAOFLEX ¦ https://tebaoflex.com/cables/submersible-pump-vfd-power-and-screened-monitoring-cable/ ¦ Data revision 2026-10-21
Typical values for this cable type, based on DIN VDE 0250-812 · EN 50525-2-21 · AD8. Values for your order are confirmed in the quotation.
Enter the length you need next to each size and send this file to info@tebaoflex.com or WhatsApp +86 185 9591 3361.
Your length (m) | Order designation | Power cores mm² | Screened pairs mm² | Outer Ø ≈ mm | Copper kg/km | Weight ≈ kg/km | Min. bend R fixed mm | Series
| Sub-VFD 4G2.5 + 2×(2×1.0)C | 4G2.5 | 2×(2×1.0)C | 18.4 | 215 | 445 | 110 | 4G power + 2 individually screened control pairs
| Sub-VFD 4G4 + 2×(2×1.0)C | 4G4 | 2×(2×1.0)C | 20.2 | 295 | 560 | 121 | 4G power + 2 individually screened control pairs
| Sub-VFD 4G6 + 2×(2×1.0)C | 4G6 | 2×(2×1.0)C | 22.1 | 385 | 690 | 133 | 4G power + 2 individually screened control pairs
| Sub-VFD 4G10 + 2×(2×1.5)C | 4G10 | 2×(2×1.5)C | 25.8 | 610 | 985 | 155 | 4G power + 2 individually screened control pairs
| Sub-VFD 4G16 + 2×(2×1.5)C | 4G16 | 2×(2×1.5)C | 29.4 | 865 | 1320 | 176 | 4G power + 2 individually screened control pairs
| Sub-VFD 3×16+3G2.5 + 2×(2×1.5)C | 3×16 + 3G2.5 | 2×(2×1.5)C | 28.6 | 755 | 1240 | 172 | Symmetrical 3+3G power + 2 individually screened control pairs
| Sub-VFD 3×25+3G4 + 2×(2×1.5)C | 3×25 + 3G4 | 2×(2×1.5)C | 32.5 | 1120 | 1690 | 195 | Symmetrical 3+3G power + 2 individually screened control pairs
| Sub-VFD 3×35+3G6 + 2×(2×1.5)C | 3×35 + 3G6 | 2×(2×1.5)C | 35.8 | 1510 | 2160 | 215 | Symmetrical 3+3G power + 2 individually screened control pairs
| Sub-VFD 3×50+3G10 + 2×(2×1.5)C | 3×50 + 3G10 | 2×(2×1.5)C | 40.4 | 2120 | 2890 | 242 | Symmetrical 3+3G power + 2 individually screened control pairs
| Sub-VFD 3×70+3G10 + 2×(2×1.5)C | 3×70 + 3G10 | 2×(2×1.5)C | 44.8 | 2795 | 3680 | 269 | Symmetrical 3+3G power + 2 individually screened control pairs
| Sub-VFD 3×95+3G16 + 2×(2×1.5)C | 3×95 + 3G16 | 2×(2×1.5)C | 50.2 | 3790 | 4820 | 301 | Symmetrical 3+3G power + 2 individually screened control pairs
| Sub-VFD 3×120+3G16 + 2×(2×1.5)C | 3×120 + 3G16 | 2×(2×1.5)C | 54.6 | 4620 | 5750 | 328 | Symmetrical 3+3G power + 2 individually screened control pairs
Other auxiliary pair/triad combinations (e.g. 3×(2×1.0)C or 4×1.5C) are manufactured to match specific pump gland entry plates.

## Technical data
Submersible Pump VFD Power and Screened Monitoring Hybrid Cable – Technical data
TEBAOFLEX ¦ https://tebaoflex.com/cables/submersible-pump-vfd-power-and-screened-monitoring-cable/ ¦ Data revision 2026-10-21
Typical values for this cable type, based on DIN VDE 0250-812 · EN 50525-2-21 · AD8. Values for your order are confirmed in the quotation.
Group | Parameter | Value
Key data | Rated voltage | 0.6/1 kV (power · 300/500 V control pairs)
Key data | Submersion depth | AD8 · ≤ 500 m (50 bar hydrostatic water pressure)
Key data | Sensor screening | Indiv. Cu braid (≥ 85% tinned Cu on each pair + overall)
Key data | Conductor temp. | +90 °C max. (max. +70 °C water temperature)
Key data | Min. bend radius | 6 × D fixed (10 × D flexing / lowering)
Key data | Hybrid range | 2.5–120 mm² + 2P (power + 2×(2×1.0/1.5)C sensor pairs)
Electrical | Rated voltage U0/U | 600/1000 V (power) · 300/500 V (pairs)
Electrical | AC test voltage | 4000 V (power) · 2000 V (pairs)
Electrical | Screen / Field control | Individual pair Cu braids + overall Cu braid
Electrical | Current rating | Per DIN VDE 0298-4 (+90 °C EPR)
Thermal | Max. conductor temperature | +90 °C continuous
Thermal | Short-circuit temperature | +250 °C (max. 5 s)
Thermal | Max. water temperature | +70 °C continuous submerged
Thermal | Temperature, flexing | −25 °C to +80 °C
Mechanical | Min. bending radius, fixed | 6 × OD
Mechanical | Min. bending radius, moving | 10 × OD
Mechanical | Max. tensile load (permanent / dynamic) | 15 N/mm²
Mechanical | Submersion depth | Up to 500 m (5.0 MPa / AD8)
Resistance | Water | AD8 permanent submersion (IEC 60529 IP68)
Resistance | Oil resistance | EN 60811-404 / DIN VDE 0473-811-404
Resistance | Chemicals | Sewage, slurry, weak acids & alkalis (pH 4–10)
Resistance | Flame retardance | IEC 60332-1-2
Standards | Cable type (construction standard) | DIN VDE 0250-812 / EN 50525-2-21
Standards | Conductor | IEC 60228 / DIN EN 60228 Class 5 tinned
Standards | EMC compliance | EN 61800-3 / EN 55011
Standards | RoHS · REACH | 2011/65/EU (RoHS 2) & EC 1907/2006
Identification | Sheath colour | Black (heavy-duty 5GM5 / PUR)
Identification | Core identification | HD 308 S2 power + numbered screened pairs
Identification | Marking | TEBAOFLEX SUB-VFD 0.6/1 kV [size] AD8 EMC CE
Identification | Customs tariff (HS) | 8544.49

## Construction
Submersible Pump VFD Power and Screened Monitoring Hybrid Cable – Construction
TEBAOFLEX ¦ https://tebaoflex.com/cables/submersible-pump-vfd-power-and-screened-monitoring-cable/ ¦ Data revision 2026-10-21
Typical values for this cable type, based on DIN VDE 0250-812 · EN 50525-2-21 · AD8. Values for your order are confirmed in the quotation.
No. | Layer | Material | Reference
1 | Power & control conductors | Tinned copper, finely stranded Class 5 | IEC 60228 / DIN EN 60228 Class 5
2 | Core insulation | Water-resistant low-capacitance EPR / HEPR elastomer (3GI3) | DIN VDE 0207-20 (+90 °C)
3 | Inner sheath | Vulcanised water-blocking elastomer filler sheath (GM1b) | DIN VDE 0250-812 pressure-extruded bedding
4 | Outer sheath | Heavy-duty AD8 chlorinated rubber (5GM5 / PCP) or hydrolytically stable PUR
| 4G + 2×(2×1.0/1.5)C | Three phase cores + 1 GNYE earth + two individually screened monitoring pairs (2.5–16 mm²)
| 3+3G + 2×(2×1.5)C | Three phase cores + 3 symmetrical split earths + two individually screened monitoring pairs (16–120 mm²)

## Quality and supply
Submersible Pump VFD Power and Screened Monitoring Hybrid Cable – Testing, approvals and supply
TEBAOFLEX ¦ https://tebaoflex.com/cables/submersible-pump-vfd-power-and-screened-monitoring-cable/ ¦ Data revision 2026-10-21
Typical values for this cable type, based on DIN VDE 0250-812 · EN 50525-2-21 · AD8. Values for your order are confirmed in the quotation.
Item | Detail | Frequency / scope
Routine test | AC high-voltage dielectric test — 4000 V AC for 5 min | Every manufactured drum length
Routine test | Conductor DC resistance check — Per IEC 60228 Class 5 limits at 20 °C | Every drum length
Sample test | Mutual capacitance & transfer impedance — Low pF/m & Zt ≤ 25 mΩ/m @ 30 MHz | Per production lot
Type test | Vertical flame propagation — Self-extinguishing per IEC 60332-1-2 | Type approval
Standard / approval | CE (2014/35/EU Low Voltage Directive)
Standard / approval | EN 61800-3 / EN 55011 EMC Class A/B
Standard / approval | IEC 60332-1-2 Flame Retardant
Company certificate | VDE
Company certificate | UL
Company certificate | cUL
Company certificate | CE
Company certificate | KTL
Company certificate | MSHA
Company certificate | MA
Company certificate | ISO 9001
Company certificate | ISO 14001
Company certificate | ISO 45001
Sheath marking | TEBAOFLEX SUB-VFD 0.6/1 kV [Power+Pairs] AD8 500M EMC CE
Supply | Delivery form: Cut-to-length or wooden export drums
Supply | Standard drum lengths: 500 m · 1000 m
Supply | MOQ: 100 m (stock sizes) · 500 m (production)
Supply | Lead time: 2–4 weeks ex-works
Supply | Incoterms: EXW, FOB, CIF, DAP