## Request a quote
Request a quotation for Subsea Trencher Umbilical
Subsea MV umbilical engineer
Enter the length you need next to each size in the Sizes sheet (column A) and send this file to:
Email: info@tebaoflex.com
WhatsApp / phone: +86 185 9591 3361
Online quote form: https://tebaoflex.com/cables/subsea-trencher-umbilical/#template-selection
An application engineer replies within 2 business hours.

## Sizes
Subsea Trencher Umbilical – Dimensions, weights & breaking loads (12)
TEBAOFLEX ¦ https://tebaoflex.com/cables/subsea-trencher-umbilical/ ¦ Data revision 2026-10-20
Typical values for this cable type, based on ISO 13628-5 / IEC 60502-2 / DNV-ST-E402. Values for your order are confirmed in the quotation.
Enter the length you need next to each size and send this file to info@tebaoflex.com or WhatsApp +86 185 9591 3361.
Your length (m) | Order designation | MV Power + Aux + Optical | Voltage kV | Nominal OD mm | Weight in air kg/km | Weight in sea kg/km | SWL kN | MBL kN | Min. sheave R mm | Series
| STU-CAT-33-3X16-12FO | 3×16 + 2G10 + 3×2.5 + 12FO (Polyaramid) | 3.3 | 36.5 | 1680 | 590 | 35 | 150 | 548 | Polyaramid Catenary Trencher Umbilicals (STU-CAT, 3.3–6.6 kV)
| STU-CAT-33-3X25-18FO | 3×25 + 2G16 + 3×4.0 + 18FO (Polyaramid) | 3.3 | 40.8 | 2190 | 830 | 45 | 190 | 612 | Polyaramid Catenary Trencher Umbilicals (STU-CAT, 3.3–6.6 kV)
| STU-CAT-33-3X35-24FO | 3×35 + 2G16 + 3×4.0 + 24FO (Polyaramid) | 3.3 | 44.5 | 2680 | 1060 | 55 | 230 | 668 | Polyaramid Catenary Trencher Umbilicals (STU-CAT, 3.3–6.6 kV)
| STU-CAT-66-3X25-24FO | 3×25 + 2G16 + 3×4.0 + 24FO (Polyaramid) | 6.6 | 45.2 | 2640 | 980 | 55 | 230 | 678 | Polyaramid Catenary Trencher Umbilicals (STU-CAT, 3.3–6.6 kV)
| STU-CAT-66-3X35-24FO | 3×35 + 2G16 + 3×6.0 + 24FO (Polyaramid) | 6.6 | 49 | 3180 | 1240 | 65 | 270 | 735 | Polyaramid Catenary Trencher Umbilicals (STU-CAT, 3.3–6.6 kV)
| STU-CAT-66-3X50-24FO | 3×50 + 2G25 + 3×6.0 + 24FO (Polyaramid) | 6.6 | 53.6 | 3920 | 1590 | 75 | 320 | 804 | Polyaramid Catenary Trencher Umbilicals (STU-CAT, 3.3–6.6 kV)
| STU-LIFT-33-3X25-18FO | 3×25 + 2G16 + 3×4.0 + 18FO (Steel Armour) | 3.3 | 42.5 | 4480 | 3290 | 95 | 475 | 638 | Contra-Helical Steel-Armoured Trencher Lift Umbilicals (STU-LIFT, 3.3–6.6 kV)
| STU-LIFT-33-3X35-24FO | 3×35 + 2G16 + 3×4.0 + 24FO (Steel Armour) | 3.3 | 46.8 | 5560 | 4120 | 120 | 600 | 702 | Contra-Helical Steel-Armoured Trencher Lift Umbilicals (STU-LIFT, 3.3–6.6 kV)
| STU-LIFT-33-3X50-24FO | 3×50 + 2G25 + 3×6.0 + 24FO (Steel Armour) | 3.3 | 51.4 | 6840 | 5090 | 145 | 725 | 771 | Contra-Helical Steel-Armoured Trencher Lift Umbilicals (STU-LIFT, 3.3–6.6 kV)
| STU-LIFT-66-3X35-24FO | 3×35 + 2G16 + 3×6.0 + 24FO (Steel Armour) | 6.6 | 51 | 6280 | 4610 | 135 | 675 | 765 | Contra-Helical Steel-Armoured Trencher Lift Umbilicals (STU-LIFT, 3.3–6.6 kV)
| STU-LIFT-66-3X50-24FO | 3×50 + 2G25 + 3×6.0 + 24FO (Steel Armour) | 6.6 | 55.8 | 7690 | 5680 | 160 | 800 | 837 | Contra-Helical Steel-Armoured Trencher Lift Umbilicals (STU-LIFT, 3.3–6.6 kV)
| STU-LIFT-66-3X70-24FO | 3×70 + 2G35 + 3×10 + 24FO (Steel Armour) | 6.6 | 61.2 | 9350 | 6980 | 180 | 900 | 918 | Contra-Helical Steel-Armoured Trencher Lift Umbilicals (STU-LIFT, 3.3–6.6 kV)
Ampacity in seawater ranges from 115 A (16 mm²) to 310 A (70 mm²); apply derating factors for wound layers remaining on the deck storage drum.

## Technical data
Subsea Trencher Umbilical – Technical data
TEBAOFLEX ¦ https://tebaoflex.com/cables/subsea-trencher-umbilical/ ¦ Data revision 2026-10-20
Typical values for this cable type, based on ISO 13628-5 / IEC 60502-2 / DNV-ST-E402. Values for your order are confirmed in the quotation.
Group | Parameter | Value
Key data | Voltage grade | 3.3–6.6 kV (MV power for 400–2,500 HP trenchers)
Key data | Power cores | 3 × 16–95 mm² (Compacted Class 5 tinned copper)
Key data | Optical unit | 12–24 SM/MM (Dual redundant 316L FIMT tubes)
Key data | Breaking load | 150–900 kN (Steel lift armour or polyaramid catenary)
Key data | Design depth | Up to 3,000 m (Hydrostatic water-blocked MV matrix)
Key data | Min. bend R | 12–15 × OD (Dynamic LARS sheave & stern chute)
Electrical | Rated MV voltage (U0/U) | 1.8/3 (3.6) kV · 2.4/4.16 kV · 3.8/6.6 (7.2) kV
Electrical | Auxiliary control voltage | 0.6/1 (1.2) kV AC
Electrical | AC routine test voltage | 6.5 kV AC (3.3 kV) / 11.0 kV AC (6.6 kV) for 5 min
Electrical | Partial discharge level | ≤ 5 pC at 1.73 × U0
Electrical | Max. conductor temperature | +90 °C continuous · +250 °C short-circuit
Thermal | Subsea operating temperature | −10 °C to +60 °C
Thermal | Deck winch operation | −25 °C to +75 °C
Thermal | Thermal dissipation | Derate ampacity for multi-layer deck winch turns
Mechanical | Design water depth | Up to 3,000 m
Mechanical | Min. breaking load (STU-CAT) | 150 kN to 320 kN (polyaramid)
Mechanical | Min. breaking load (STU-LIFT) | 350 kN to 900 kN (contra-helical GIPS)
Mechanical | Min. bend radius (dynamic) | 12 × OD (STU-CAT) · 15 × OD (STU-LIFT)
Mechanical | Torsional balance | ≤ ±2°/m under working tension
Optical | Optical fibre spec | ITU-T G.652.D / G.657.A1 SM & OM3 MM
Optical | Fibre count | 12, 18 or 24 fibres (single or dual FIMT)
Optical | Attenuation (1310 / 1550 nm) | ≤ 0.36 dB/km / ≤ 0.22 dB/km
Resistance | Longitudinal water blocking | Void-free elastomeric core matrix & sealed FIMT
Resistance | Seabed boulder abrasion | Heavy-wall polyether PUR or HDPE outer sheath
Resistance | Oil & hydraulic fluid | IEC 60811-404 resistant
Standards | Subsea umbilical standard | ISO 13628-5 / API Spec 17E
Standards | MV power insulation | IEC 60502-2 / IEC 60092-354
Standards | Offshore handling rules | DNV-ST-E402
Identification | Outer jacket colour | Black with yellow stripe or High-Visibility Yellow
Identification | Phase identification | Printed phase 1, 2, 3 + green-yellow earths
Identification | Customs tariff (HS) | 8544.60 / 8544.70

## Construction
Subsea Trencher Umbilical – Construction
TEBAOFLEX ¦ https://tebaoflex.com/cables/subsea-trencher-umbilical/ ¦ Data revision 2026-10-20
Typical values for this cable type, based on ISO 13628-5 / IEC 60502-2 / DNV-ST-E402. Values for your order are confirmed in the quotation.
No. | Layer | Material | Reference
1 | MV phase & auxiliary conductors | Compacted circular stranded tinned copper (IEC 60228 Class 5), 3 × 16 mm² to 3 × 95 mm² main MV power + optional 0.6/1 kV auxiliary triads
2 | Triple-extruded stress control | Extruded semiconductive conductor screen and strippable semiconductive insulation screen
3 | WTR-HEPR / XLPE MV dielectric | Water-tree-retardant high-modulus EPR (HEPR) or XLPE insulation to IEC 60502-2
4 | Metallic phase & interstitial earths | Tinned copper wire + tape screen on each MV core plus interstitial split protective earth conductors
5 | Redundant 316L FIMT optical units | 1 or 2 laser-welded 316L stainless-steel tubes containing 12–24 ITU-T G.652.D / G.657.A1 fibres
6 | Contra-helical steel or polyaramid armour | Double contra-helical GIPS steel wire armour (lift umbilical) or high-modulus polyaramid braid (buoyant catenary umbilical) under an extruded HDPE/PUR jacket
| STU-LIFT (Steel-Armoured Lift Umbilical) | Double contra-helical GIPS steel wire armour for combined power/telemetry and mechanical launch/recovery or plough towing
| STU-CAT (Polyaramid Catenary Umbilical) | Lightweight polyaramid-braided PUR-jacketed dynamic umbilical deployed with clamp-on syntactic floats for tracked jetting trenchers

## Quality and supply
Subsea Trencher Umbilical – Testing, approvals and supply
TEBAOFLEX ¦ https://tebaoflex.com/cables/subsea-trencher-umbilical/ ¦ Data revision 2026-10-20
Typical values for this cable type, based on ISO 13628-5 / IEC 60502-2 / DNV-ST-E402. Values for your order are confirmed in the quotation.
Item | Detail | Frequency / scope
Routine test | MV AC dielectric & partial discharge test — 6.5 / 11.0 kV AC for 5 min + PD ≤ 5 pC at 1.73 × U0 | 100 % of manufactured length
Routine test | Bidirectional OTDR optical attenuation check — ≤ 0.36 dB/km @ 1310 nm & ≤ 0.22 dB/km @ 1550 nm | Every fibre in primary & spare FIMT
Sample test | Cyclic bending over sheave (CBOS) under tension — Full load sheave cycling with post-test PD & HV verification | Qualification sample
Type test | Full-scale tensile break & torque-balance test — Confirm rated MBL (150–900 kN) and ≤ ±2°/m twist | Type approval
Standard / approval | ISO 13628-5 / API Spec 17E Compliant
Standard / approval | IEC 60502-2 Medium-Voltage Dielectric Certified
Company certificate | VDE
Company certificate | UL
Company certificate | cUL
Company certificate | CE
Company certificate | KTL
Company certificate | MSHA
Company certificate | MA
Company certificate | ISO 9001
Company certificate | ISO 14001
Company certificate | ISO 45001
Sheath marking | TEBAOFLEX STU SUBSEA TRENCHER UMBILICAL 3.3/6.6kV ISO 13628-5 [MBL kN] [METRE]
Supply | Delivery form: Heavy-duty motorised spooling reels
Supply | Standard lengths: 500 m to 3,500 m continuous lengths
Supply | Accessories: Chinese fingers, bend stiffeners, buoyancy clamp guides & MV termination kits
Supply | Lead time: 8–12 weeks ex-works