## Request a quote
Request a quotation for Subsea IE55 Subminiature Glider
Share core count × conductor size (mm² or AWG), screened or unscreened construction, motion profile (fixed, drag-chain, reeling or wet-mate jumper) and total length.
Enter the length you need next to each size in the Sizes sheet (column A) and send this file to:
Email: info@tebaoflex.com
WhatsApp / phone: +86 185 9591 3361
Online quote form: https://tebaoflex.com/cables/subsea-ie55-subminiature-glider-cable/#footer-enquiry-section
An application engineer replies within 2 business hours.

## Sizes
Subsea IE55 Subminiature Glider Cable – Dimensions, tensile load & weights (3)
TEBAOFLEX ¦ https://tebaoflex.com/cables/subsea-ie55-subminiature-glider-cable/ ¦ Data revision 2026-10-29
Typical values for this cable type, based on MIL-DTL-24643 Subsea IE55 Subminiature Ocean Glider Sensor Cable Standard. Values for your order are confirmed in the quotation.
Enter the length you need next to each size and send this file to info@tebaoflex.com or WhatsApp +86 185 9591 3361.
Your length (m) | Order designation | Configuration | Core / stranding | Outer Ø ≈ mm | Net weight ≈ kg/km | Max. pulling kN ≈ | Min. bend R mm | Series
| Subsea IE55 Subminiature Glider 4G1.5 / 5C18AWG | 4G1.5 mm² (or 5C × 18 AWG) | IEC 60228 Class 5/6 Cu/SnCu | 9.6 | 145 | 2.2 | 55 | Subsea IE55 Subminiature Glider Construction Schedule (−30…+80 °C)
| Subsea IE55 Subminiature Glider 7G1.5 / 8C16AWG | 7G1.5 mm² (or 8C × 16 AWG) | IEC 60228 Class 5/6 Cu/SnCu | 12.2 | 235 | 3.6 | 70 | Subsea IE55 Subminiature Glider Construction Schedule (−30…+80 °C)
| Subsea IE55 Subminiature Glider 12G2.5 / 16C16AW | 12G2.5 mm² (or 16C × 16 AWG) | IEC 60228 Class 5/6 Cu/SnCu | 17.4 | 510 | 7.5 | 105 | Subsea IE55 Subminiature Glider Construction Schedule (−30…+80 °C)
Custom core counts, optical fiber channels, wet-mate terminations and continuous winch lengths available per MIL-DTL-24643 Subsea IE55 Subminiature Ocean Glider Sensor Cable Standard.

## Electrical, optical & thermal p
Subsea IE55 Subminiature Glider Cable – Electrical, optical & thermal parameters (3)
TEBAOFLEX ¦ https://tebaoflex.com/cables/subsea-ie55-subminiature-glider-cable/ ¦ Data revision 2026-10-29
Typical values for this cable type, based on MIL-DTL-24643 Subsea IE55 Subminiature Ocean Glider Sensor Cable Standard. Values for your order are confirmed in the quotation.
Configuration | Max. DC R₂₀ Ω/km | Rating / Impedance / Load | Operating temp.
4G1.5 mm² (or 5C × 18 AWG) | 13.3 | 600 V (18 A) | −30…+80 °C
7G1.5 mm² (or 8C × 16 AWG) | 13.3 | 600 V (16 A) | −30…+80 °C
12G2.5 mm² (or 16C × 16 AWG) | 7.98 | 600 V (22 A) | −30…+80 °C
Every production length undergoes routine conductor DC resistance / OTDR optical attenuation, AC dielectric and dimensional verification.

## Technical data
Subsea IE55 Subminiature Glider Cable – Technical data
TEBAOFLEX ¦ https://tebaoflex.com/cables/subsea-ie55-subminiature-glider-cable/ ¦ Data revision 2026-10-29
Typical values for this cable type, based on MIL-DTL-24643 Subsea IE55 Subminiature Ocean Glider Sensor Cable Standard. Values for your order are confirmed in the quotation.
Group | Parameter | Value
Key data | Rated voltage | 600 V (Tested per MIL-DTL-24643 / 10,000 psi)
Key data | Operating temp. | −30…+80 °C (Subsea, deck & cold-water duty)
Key data | Min. bend radius | 5 × OD (Winch sheave, TMS & subsea routing)
Key data | Core / conductor | Flexible Strande (Class 5 / class 6 copper conductors)
Key data | Outer protection | Subsea / Marine (Black hydrolysis- & abrasion-resistant m)
Key data | Standard | MIL-DTL-24643 / (MIL-DTL-24643 Subsea IE55 Subminiature O)
Electrical | Rated voltage / operating system | 600 V (MIL-DTL-24643 Subsea IE55 Subminiature Ocean Glider Sensor Cable Standard)
Electrical | Core / conductor construction | Flexible Stranded Copper Conductors (7 Cores) — Class 5 / class 6 copper conductors
Electrical | Primary dielectric / optical buffer | Cross-Linked Elastomeric / Polymer Core Insulation — High-density polyethylene (hdpe / pe) core insulation
Thermal | Continuous operating temperature | −30…+80 °C (submerged seawater & topside deck service)
Thermal | Hydrostatic & thermal cycling endurance | Verified cold-bend and wet dielectric stability across −30…+80 °C per MIL-DTL-24643 Subsea IE55 Subminiature Ocean Glider Sensor Cable Standard
Thermal | Storage & transport temperature | −40…+80 °C on export wooden/steel cable drum
Mechanical | Outer jacket / sheath protection | Subsea / Marine Outer Protective Sheath — Black hydrolysis- & abrasion-resistant marine Polyurethane (PUR) outer sheath
Mechanical | Minimum bending radius | 5 × OD
Mechanical | Reinforcement / screen / bedding layer | Water-Blocking Tape & Inner Bedding — Hydrostatic water-blocking filler and low-friction separator wrap
Resistance | Seawater, hydrolysis & oil resistance | Resistant to permanent seawater immersion, hydrolysis, hydraulic oil and bio-fouling per MIL-DTL-24643 Subsea IE55 Subminiature Ocean Glider Sensor Cable Standard
Resistance | Hydrostatic pressure & water blocking | Radial and longitudinal water-blocking integrity verified per MIL-DTL-24643 Subsea IE55 Subminiature Ocean Glider Sensor Cable Standard
Resistance | RoHS & REACH compliance | RoHS 2 (2011/65/EU + 2015/863) & REACH SVHC compliant
Standards | Governing standard | MIL-DTL-24643 Subsea IE55 Subminiature Ocean Glider Sensor Cable Standard
Standards | Subsea & conductor qualification standards | IEC 60228 / DNV-ST-E402 / ISO 13628-5 / IEC 60794 / EN 10204
Standards | Quality management & inspection | ISO 9001:2015 & EN 10204 3.1 factory routine inspection
Identification | Model designation | Subsea IE55 Subminiature Glider
Identification | Sheath colour & metre marking | Continuous metre-marked black outer finish (Subsea / Marine )
Identification | Customs tariff (HS) | 8544.49 / 8544.60 / 8544.70

## Construction
Subsea IE55 Subminiature Glider Cable – Construction
TEBAOFLEX ¦ https://tebaoflex.com/cables/subsea-ie55-subminiature-glider-cable/ ¦ Data revision 2026-10-29
Typical values for this cable type, based on MIL-DTL-24643 Subsea IE55 Subminiature Ocean Glider Sensor Cable Standard. Values for your order are confirmed in the quotation.
No. | Layer | Material | Reference
1 | Flexible Stranded Copper Conductors (7 C | Class 5 / class 6 copper conductors
2 | Cross-Linked Elastomeric / Polymer Core | High-density polyethylene (hdpe / pe) core insulation
3 | Water-Blocking Tape & Inner Bedding | Hydrostatic water-blocking filler and low-friction separator wrap
4 | Subsea / Marine Outer Protective Sheath | Black hydrolysis- & abrasion-resistant marine Polyurethane (PUR) outer sheath
| Subsea IE55 Subminiature Glider — Standard Subsea & Marine Execution | Built to MIL-DTL-24643 Subsea IE55 Subminiature Ocean Glider Sensor Cable Standard with flexible stranded copper conductors (7 cores) and subsea / marine outer protective sheath
| Subsea IE55 Subminiature Glider — Custom Winch Length / Molded Termination | Available on continuous export winch drums or factory-terminated with subsea wet-mate / mechanical sockets
| Subsea IE55 Subminiature Glider — Hydrostatic & Routine Certified | Supplied with EN 10204 3.1 routine dielectric, conductor/optical continuity & hydrostatic qualification report

## Quality and supply
Subsea IE55 Subminiature Glider Cable – Testing, approvals and supply
TEBAOFLEX ¦ https://tebaoflex.com/cables/subsea-ie55-subminiature-glider-cable/ ¦ Data revision 2026-10-29
Typical values for this cable type, based on MIL-DTL-24643 Subsea IE55 Subminiature Ocean Glider Sensor Cable Standard. Values for your order are confirmed in the quotation.
Item | Detail | Frequency / scope
Routine test | Conductor DC resistance / OTDR optical & dimensional check (MIL-DTL-24643 Subsea IE55 Subminiature Ocean Glider Sensor Cable Standard) — DC resistance at 20 °C, optical attenuation and wall thickness within MIL-DTL-24643 Subsea IE55 Subminiature Ocean Glider Sensor Cable Standard limits | Every manufactured drum length
Routine test | AC high-voltage dielectric & insulation resistance test (MIL-DTL-24643 Subsea IE55 Subminiature Ocean Glider Sensor Cable Standard) — Zero dielectric breakdown and verified wet insulation resistance for 600 V rating | Every manufactured drum length
Type test | Hydrostatic pressure, tensile load & seawater immersion qualification (MIL-DTL-24643 Subsea IE55 Subminiature Ocean Glider Sensor Cable Standard) — Verified hydrostatic pressure integrity, breaking load and flex endurance across −30…+80 °C | Type qualification & periodic lot audit
Standard / approval | MIL-DTL-24643 / 10,000 psi Compliant
Standard / approval | EN 10204 3.1 Factory Test Certificate
Standard / approval | CE, RoHS 2 (2011/65/EU) & REACH
Company certificate | VDE
Company certificate | UL
Company certificate | cUL
Company certificate | CE
Company certificate | KTL
Company certificate | MSHA
Company certificate | MA
Company certificate | ISO 9001
Company certificate | ISO 14001
Company certificate | ISO 45001
Sheath marking | TEBAOFLEX Subsea IE55 Subminiature Glider MIL-DTL-24643 / 10,000 psi 600 V CE
Supply | Delivery form: Heavy-duty export fumigated wooden drums, steel winch reels or pre-terminated subsea assemblies
Supply | Standard lengths: 500 m, 1,000 m, 3,000 m continuous winch lengths or custom cut-to-length subsea jumpers
Supply | MOQ: 100 m (standard configurations) · 300 m (custom subsea builds)
Supply | Lead time: 2–4 weeks ex-works
Supply | Incoterms: EXW, FCA, FOB, CIF, DAP