## Request a quote
Request a quotation for Subsea-LED Power + DMX
Share pair/core count × AWG/mm², sensor interface (4–20 mA, RS-485, optical DO, CTD or Ethernet), vented capillary or non-vented build, depth rating and cable length.
Enter the length you need next to each size in the Sizes sheet (column A) and send this file to:
Email: info@tebaoflex.com
WhatsApp / phone: +86 185 9591 3361
Online quote form: https://tebaoflex.com/cables/subsea-led-submersible-led-lighting-power-dmx-cable/#footer-enquiry-section
An application engineer replies within 2 business hours.

## Sizes
Subsea-LED Submersible LED Lighting Power & DMX Cable – Dimensions, tensile load & weights (3)
TEBAOFLEX ¦ https://tebaoflex.com/cables/subsea-led-submersible-led-lighting-power-dmx-cable/ ¦ Data revision 2026-10-29
Typical values for this cable type, based on IEC 60598-2-18 & ANSI E1.11 DMX512 Submersible LED Aquaculture Cable Standard. Values for your order are confirmed in the quotation.
Enter the length you need next to each size and send this file to info@tebaoflex.com or WhatsApp +86 185 9591 3361.
Your length (m) | Order designation | Configuration | Core / stranding | Outer Ø ≈ mm | Net weight ≈ kg/km | Max. pulling kN ≈ | Min. bend R mm | Series
| Subsea-LED Power + DMX 2×2×0.50 mm² | 2 × 2 × 0.50 mm² (20 AWG) + Vent/Drain | Stranded SnCu + Foil/TCWB + Subsea PUR | 8.4 | 98 | 2.5 | 50 | Subsea-LED Power + DMX Construction Schedule (−40…+80 °C)
| Subsea-LED Power + DMX 4×2×0.50 + 2×1.5 | 4 × 2 × 0.50 + 2 × 1.5 mm² Hybrid | Stranded SnCu + Individual/Overall Shield | 11.8 | 195 | 5.2 | 70 | Subsea-LED Power + DMX Construction Schedule (−40…+80 °C)
| Subsea-LED Power + DMX 4×2×0.75 + 4×2.5 | 4 × 2 × 0.75 + 4 × 2.5 mm² Subsea | Stranded SnCu + Aramid/Armour + PUR | 15.2 | 360 | 12 | 95 | Subsea-LED Power + DMX Construction Schedule (−40…+80 °C)
Custom core counts, optical fiber channels, wet-mate terminations and continuous winch lengths available per IEC 60598-2-18 & ANSI E1.11 DMX512 Submersible LED Aquaculture Cable Standard.

## Electrical, optical & thermal p
Subsea-LED Submersible LED Lighting Power & DMX Cable – Electrical, optical & thermal parameters (3)
TEBAOFLEX ¦ https://tebaoflex.com/cables/subsea-led-submersible-led-lighting-power-dmx-cable/ ¦ Data revision 2026-10-29
Typical values for this cable type, based on IEC 60598-2-18 & ANSI E1.11 DMX512 Submersible LED Aquaculture Cable Standard. Values for your order are confirmed in the quotation.
Configuration | Max. DC R₂₀ Ω/km | Rating / Impedance / Load | Operating temp.
2 × 2 × 0.50 mm² (20 AWG) + Vent/Drain | 39 | 600/1,000 V (4–20 mA / DO) | −40…+80 °C
4 × 2 × 0.50 + 2 × 1.5 mm² Hybrid | 39 | 600/1,000 V (CTD / Multi-Sensor) | −40…+80 °C
4 × 2 × 0.75 + 4 × 2.5 mm² Subsea | 26 | 600/1,000 V (ROV / Camera / LED) | −40…+80 °C
Every production length undergoes routine conductor DC resistance / OTDR optical attenuation, AC dielectric and dimensional verification.

## Technical data
Subsea-LED Submersible LED Lighting Power & DMX Cable – Technical data
TEBAOFLEX ¦ https://tebaoflex.com/cables/subsea-led-submersible-led-lighting-power-dmx-cable/ ¦ Data revision 2026-10-29
Typical values for this cable type, based on IEC 60598-2-18 & ANSI E1.11 DMX512 Submersible LED Aquaculture Cable Standard. Values for your order are confirmed in the quotation.
Group | Parameter | Value
Key data | Rated voltage | 600/1,000 V (Tested per IEC 60598-2-18 / ANSI E1.11)
Key data | Operating temp. | −40…+80 °C (Subsea, deck & cold-water duty)
Key data | Min. bend radius | 6 × OD (Winch sheave, TMS & subsea routing)
Key data | Core / conductor | Power Supply Con (Stranded copper power cores with Ethylen)
Key data | Outer protection | Subsea / Marine (Black hydrolysis- & abrasion-resistant m)
Key data | Standard | IEC 60598-2-18 / (IEC 60598-2-18 & ANSI E1.11 DMX512 Subme)
Electrical | Rated voltage / operating system | 600/1,000 V (IEC 60598-2-18 & ANSI E1.11 DMX512 Submersible LED Aquaculture Cable Standard)
Electrical | Core / conductor construction | Power Supply Conductors (4 Cores) — Stranded copper power cores with Ethylene-propylene rubber (EPR/EPDM) insulation
Electrical | Primary dielectric / optical buffer | Shielded Data Twisted Pairs (4×2) — Impedance-controlled twisted pairs for Ethernet / RS-485 / DMX
Thermal | Continuous operating temperature | −40…+80 °C (submerged seawater & topside deck service)
Thermal | Hydrostatic & thermal cycling endurance | Verified cold-bend and wet dielectric stability across −40…+80 °C per IEC 60598-2-18 & ANSI E1.11 DMX512 Submersible LED Aquaculture Cable Standard
Thermal | Storage & transport temperature | −40…+80 °C on export wooden/steel cable drum
Mechanical | Outer jacket / sheath protection | Subsea / Marine Outer Protective Sheath — Black hydrolysis- & abrasion-resistant marine Polyurethane (PUR) outer sheath
Mechanical | Minimum bending radius | 6 × OD
Mechanical | Reinforcement / screen / bedding layer | Shielded Data Twisted Pairs (4×2) — Impedance-controlled twisted pairs for Ethernet / RS-485 / DMX
Resistance | Seawater, hydrolysis & oil resistance | Resistant to permanent seawater immersion, hydrolysis, hydraulic oil and bio-fouling per IEC 60598-2-18 & ANSI E1.11 DMX512 Submersible LED Aquaculture Cable Standard
Resistance | Hydrostatic pressure & water blocking | Radial and longitudinal water-blocking integrity verified per IEC 60598-2-18 & ANSI E1.11 DMX512 Submersible LED Aquaculture Cable Standard
Resistance | RoHS & REACH compliance | RoHS 2 (2011/65/EU + 2015/863) & REACH SVHC compliant
Standards | Governing standard | IEC 60598-2-18 & ANSI E1.11 DMX512 Submersible LED Aquaculture Cable Standard
Standards | Subsea & conductor qualification standards | IEC 60228 / DNV-ST-E402 / ISO 13628-5 / IEC 60794 / EN 10204
Standards | Quality management & inspection | ISO 9001:2015 & EN 10204 3.1 factory routine inspection
Identification | Model designation | Subsea-LED Power + DMX
Identification | Sheath colour & metre marking | Continuous metre-marked black outer finish (Subsea / Marine )
Identification | Customs tariff (HS) | 8544.49 / 8544.60 / 8544.70

## Construction
Subsea-LED Submersible LED Lighting Power & DMX Cable – Construction
TEBAOFLEX ¦ https://tebaoflex.com/cables/subsea-led-submersible-led-lighting-power-dmx-cable/ ¦ Data revision 2026-10-29
Typical values for this cable type, based on IEC 60598-2-18 & ANSI E1.11 DMX512 Submersible LED Aquaculture Cable Standard. Values for your order are confirmed in the quotation.
No. | Layer | Material | Reference
1 | Power Supply Conductors (4 Cores) | Stranded copper power cores with Ethylene-propylene rubber (EPR/EPDM) insulation
2 | Shielded Data Twisted Pairs (4×2) | Impedance-controlled twisted pairs for Ethernet / RS-485 / DMX
3 | Subsea / Marine Outer Protective Sheath | Black hydrolysis- & abrasion-resistant marine Polyurethane (PUR) outer sheath
| Subsea-LED Power + DMX — Standard Subsea & Marine Execution | Built to IEC 60598-2-18 & ANSI E1.11 DMX512 Submersible LED Aquaculture Cable Standard with power supply conductors (4 cores) and subsea / marine outer protective sheath
| Subsea-LED Power + DMX — Custom Winch Length / Molded Termination | Available on continuous export winch drums or factory-terminated with subsea wet-mate / mechanical sockets
| Subsea-LED Power + DMX — Hydrostatic & Routine Certified | Supplied with EN 10204 3.1 routine dielectric, conductor/optical continuity & hydrostatic qualification report

## Quality and supply
Subsea-LED Submersible LED Lighting Power & DMX Cable – Testing, approvals and supply
TEBAOFLEX ¦ https://tebaoflex.com/cables/subsea-led-submersible-led-lighting-power-dmx-cable/ ¦ Data revision 2026-10-29
Typical values for this cable type, based on IEC 60598-2-18 & ANSI E1.11 DMX512 Submersible LED Aquaculture Cable Standard. Values for your order are confirmed in the quotation.
Item | Detail | Frequency / scope
Routine test | Conductor DC resistance / OTDR optical & dimensional check (IEC 60598-2-18 & ANSI E1.11 DMX512 Submersible LED Aquaculture Cable Standard) — DC resistance at 20 °C, optical attenuation and wall thickness within IEC 60598-2-18 & ANSI E1.11 DMX512 Submersible LED Aquaculture Cable Standard limits | Every manufactured drum length
Routine test | AC high-voltage dielectric & insulation resistance test (IEC 60598-2-18 & ANSI E1.11 DMX512 Submersible LED Aquaculture Cable Standard) — Zero dielectric breakdown and verified wet insulation resistance for 600/1,000 V rating | Every manufactured drum length
Type test | Hydrostatic pressure, tensile load & seawater immersion qualification (IEC 60598-2-18 & ANSI E1.11 DMX512 Submersible LED Aquaculture Cable Standard) — Verified hydrostatic pressure integrity, breaking load and flex endurance across −40…+80 °C | Type qualification & periodic lot audit
Standard / approval | IEC 60598-2-18 / ANSI E1.11 Compliant
Standard / approval | EN 10204 3.1 Factory Test Certificate
Standard / approval | CE, RoHS 2 (2011/65/EU) & REACH
Company certificate | VDE
Company certificate | UL
Company certificate | cUL
Company certificate | CE
Company certificate | KTL
Company certificate | MSHA
Company certificate | MA
Company certificate | ISO 9001
Company certificate | ISO 14001
Company certificate | ISO 45001
Sheath marking | TEBAOFLEX Subsea-LED Power + DMX IEC 60598-2-18 / ANSI E1.11 600/1,000 V CE
Supply | Delivery form: Heavy-duty export fumigated wooden drums, steel winch reels or pre-terminated subsea assemblies
Supply | Standard lengths: 500 m, 1,000 m, 3,000 m continuous winch lengths or custom cut-to-length subsea jumpers
Supply | MOQ: 100 m (standard configurations) · 300 m (custom subsea builds)
Supply | Lead time: 2–4 weeks ex-works
Supply | Incoterms: EXW, FCA, FOB, CIF, DAP