## Request a quote
Request a quotation for TC6A PBOF EFL
Share system voltage, conductor cross-section, seabed depth, armour specification and installation length.
Enter the length you need next to each size in the Sizes sheet (column A) and send this file to:
Email: info@tebaoflex.com
WhatsApp / phone: +86 185 9591 3361
Online quote form: https://tebaoflex.com/cables/tc6a-pbof-efl/#footer-enquiry-section
An application engineer replies within 2 business hours.

## Sizes
TC6A 4,000m Pressure-Balanced Oil-Filled (PBOF) Subsea EFL Assembly – Dimensions, tensile load & weights (3)
TEBAOFLEX ¦ https://tebaoflex.com/cables/tc6a-pbof-efl/ ¦ Data revision 2026-10-25
Typical values for this cable type, based on API Spec 17F / ISO 13628-6 4,000 m PBOF EFL Standard. Values for your order are confirmed in the quotation.
Enter the length you need next to each size and send this file to info@tebaoflex.com or WhatsApp +86 185 9591 3361.
Your length (m) | Order designation | Configuration | Core / stranding | Outer Ø ≈ mm | Net weight ≈ kg/km | Tensile rating kN ≈ | Min. bend R mm | Series
| TC6A PBOF EFL Config A (Compact) | 4×2×24 AWG + 2×18 AWG (or 4C) | Stranded tinned Cu (IEC 60228 / ASTM) | 10.4 | 155 | 4.5 | 85 | TC6A PBOF EFL Construction Schedule (−20…+70 °C)
| TC6A PBOF EFL Config B (Standard) | 4×2×20 AWG + 4×16 AWG (or 8C) | Stranded tinned Cu (IEC 60228 / ASTM) | 13.3 | 265 | 9.6 | 110 | TC6A PBOF EFL Construction Schedule (−20…+70 °C)
| TC6A PBOF EFL Config C (Heavy Hybrid) | 8×2×20 AWG + 4×12 AWG (or 12C) | Stranded tinned Cu (IEC 60228 / ASTM) | 16.6 | 420 | 18.5 | 140 | TC6A PBOF EFL Construction Schedule (−20…+70 °C)
Custom core cross-sections, pair/fibre counts, armour grades and factory drum lengths available per API Spec 17F / ISO 13628-6 4,000 m PBOF EFL Standard.

## Electrical, optical & thermal p
TC6A 4,000m Pressure-Balanced Oil-Filled (PBOF) Subsea EFL Assembly – Electrical, optical & thermal parameters (3)
TEBAOFLEX ¦ https://tebaoflex.com/cables/tc6a-pbof-efl/ ¦ Data revision 2026-10-25
Typical values for this cable type, based on API Spec 17F / ISO 13628-6 4,000 m PBOF EFL Standard. Values for your order are confirmed in the quotation.
Configuration | Max. DC R₂₀ / Atten. Ω/km or dB/km | Rating / Impedance | Operating temp.
4×2×24 AWG + 2×18 AWG (or 4C) | 28.4 | 1.8/3 kV (45–100 Ω data) | −20…+70 °C
4×2×20 AWG + 4×16 AWG (or 8C) | 10.7 | 1.8/3 kV (45–100 Ω data) | −20…+70 °C
8×2×20 AWG + 4×12 AWG (or 12C) | 5.4 | 1.8/3 kV (High-Power Hybrid) | −20…+70 °C
Every production length undergoes routine conductor DC resistance, high-voltage dielectric or OTDR continuity and dimensional verification.

## Technical data
TC6A 4,000m Pressure-Balanced Oil-Filled (PBOF) Subsea EFL Assembly – Technical data
TEBAOFLEX ¦ https://tebaoflex.com/cables/tc6a-pbof-efl/ ¦ Data revision 2026-10-25
Typical values for this cable type, based on API Spec 17F / ISO 13628-6 4,000 m PBOF EFL Standard. Values for your order are confirmed in the quotation.
Group | Parameter | Value
Key data | Rated voltage | 1.8/3 kV (Tested per API Spec 17F / ISO 13628-6)
Key data | Operating temp. | −20…+70 °C (Continuous subsea & marine service)
Key data | Min. bend radius | 10 × OD (Dynamic sheave & fixed routing)
Key data | Core / conductor | 4 / 7 / 12-Way (1,000/2,000 V rms power cores)
Key data | Outer protection | PBOF Hose (Fluorosilicone/PU PBOF hose)
Key data | Standard | API Spec 17F (API Spec 17F)
Electrical | Rated voltage / transmission duty | 1.8/3 kV (API Spec 17F / ISO 13628-6 4,000 m PBOF EFL Standard)
Electrical | Core / conductor construction | Power & TSP Comms Cores (4 / 7 / 12-Way) — 1,000/2,000 V rms power cores (20–40 A) + twisted screened pairs (RS-485/CAN)
Electrical | Primary dielectric / buffering | Dielectric Oil Compensation Medium — 15 bar pre-filled dielectric fluid balancing hydrostatic pressure to 4,000 m (400 bar)
Thermal | Continuous operating temperature | −20…+70 °C (subsea, marine & submersible duty)
Thermal | Short-circuit / peak thermal rating | Verified thermal stability per API Spec 17F / ISO 13628-6 4,000 m PBOF EFL Standard
Thermal | Storage & transport temperature | −40…+80 °C on export wooden/steel drum
Mechanical | Outer protection / armouring | TC6A Wet-Mateable Connector — Super-Duplex UNS S32550 shell + Alloy 625 inlay + dual-diaphragm shuttle-pin insert
Mechanical | Minimum bending radius | 10 × OD
Mechanical | Hydrostatic, tensile & crush duty | TC6A-700 / TC6A-712 PBOF Hose Wall — Elastomeric liner + synthetic braid (11 kN ultimate load, 90 bar burst) + yellow cover
Resistance | Hydrostatic pressure & water blocking | Engineered for continuous submersion and hydrostatic integrity per API Spec 17F / ISO 13628-6 4,000 m PBOF EFL Standard
Resistance | Seawater, oil & chemical resistance | Resistant to seawater hydrolysis, hydraulic oils and abrasion per API Spec 17F / ISO 13628-6 4,000 m PBOF EFL Standard
Resistance | RoHS & REACH compliance | RoHS 2 (2011/65/EU + 2015/863) & REACH SVHC compliant
Standards | Governing standard | API Spec 17F / ISO 13628-6 4,000 m PBOF EFL Standard
Standards | Environmental & test standards | IEC 60228 / IEC 60332 / ISO 13628-5 / EN 10204
Standards | Quality management & inspection | ISO 9001:2015 & EN 10204 3.1 factory routine inspection
Identification | Model designation | TC6A PBOF EFL
Identification | Sheath colour & metre marking | Continuous metre-marked yellow outer finish (PBOF Hose + UNS S32550)
Identification | Customs tariff (HS) | 8544.49 / 8544.60 / 8544.70

## Construction
TC6A 4,000m Pressure-Balanced Oil-Filled (PBOF) Subsea EFL Assembly – Construction
TEBAOFLEX ¦ https://tebaoflex.com/cables/tc6a-pbof-efl/ ¦ Data revision 2026-10-25
Typical values for this cable type, based on API Spec 17F / ISO 13628-6 4,000 m PBOF EFL Standard. Values for your order are confirmed in the quotation.
No. | Layer | Material | Reference
1 | Power & TSP Comms Cores (4 / 7 / 12-Way) | 1,000/2,000 V rms power cores (20–40 A) + twisted screened pairs (RS-485/CAN)
2 | Dielectric Oil Compensation Medium | 15 bar pre-filled dielectric fluid balancing hydrostatic pressure to 4,000 m (400 bar)
3 | TC6A-700 / TC6A-712 PBOF Hose Wall | Elastomeric liner + synthetic braid (11 kN ultimate load, 90 bar burst) + yellow cover
4 | TC6A Wet-Mateable Connector | Super-Duplex UNS S32550 shell + Alloy 625 inlay + dual-diaphragm shuttle-pin insert
| TC6A PBOF EFL — Standard Subsea & Marine Execution | Built to API Spec 17F / ISO 13628-6 4,000 m PBOF EFL Standard with power & tsp comms cores (4 / 7 / 12-way) and tc6a wet-mateable connector
| TC6A PBOF EFL — Custom Drum Length & Termination Kit | Available in custom continuous subsea/wellbore drum lengths or pre-terminated assemblies
| TC6A PBOF EFL — Routine & Hydrostatic Test Certified | Supplied with EN 10204 3.1 routine dielectric, resistance & pressure/dimensional report

## Quality and supply
TC6A 4,000m Pressure-Balanced Oil-Filled (PBOF) Subsea EFL Assembly – Testing, approvals and supply
TEBAOFLEX ¦ https://tebaoflex.com/cables/tc6a-pbof-efl/ ¦ Data revision 2026-10-25
Typical values for this cable type, based on API Spec 17F / ISO 13628-6 4,000 m PBOF EFL Standard. Values for your order are confirmed in the quotation.
Item | Detail | Frequency / scope
Routine test | Conductor resistance, continuity & dimensional verification (API Spec 17F / ISO 13628-6 4,000 m PBOF EFL Standard) — DC resistance at 20 °C / optical attenuation and outer diameter within API Spec 17F / ISO 13628-6 4,000 m PBOF EFL Standard tolerances | Every manufactured drum length
Routine test | High-voltage dielectric & insulation resistance test (API Spec 17F / ISO 13628-6 4,000 m PBOF EFL Standard) — Zero dielectric breakdown and verified insulation resistance for 1.8/3 kV rating | Every manufactured drum length
Type test | Hydrostatic pressure, water-blocking & mechanical endurance qualification (API Spec 17F / ISO 13628-6 4,000 m PBOF EFL Standard) — Verified submersion integrity, tensile load and thermal stability across −20…+70 °C | Type qualification & periodic lot audit
Standard / approval | API Spec 17F / ISO 13628-6 Compliant
Standard / approval | EN 10204 3.1 Factory Test Certificate
Standard / approval | CE, RoHS 2 (2011/65/EU) & REACH
Company certificate | VDE
Company certificate | UL
Company certificate | cUL
Company certificate | CE
Company certificate | KTL
Company certificate | MSHA
Company certificate | MA
Company certificate | ISO 9001
Company certificate | ISO 14001
Company certificate | ISO 45001
Sheath marking | TEBAOFLEX TC6A PBOF EFL API Spec 17F / ISO 13628-6 1.8/3 kV CE
Supply | Delivery form: Heavy-duty export fumigated wooden drums or steel subsea reels
Supply | Standard lengths: 500 m, 1,000 m or custom continuous subsea/wellbore lengths
Supply | MOQ: 100 m (standard configurations) · 500 m (custom builds)
Supply | Lead time: 2–5 weeks ex-works
Supply | Incoterms: EXW, FCA, FOB, CIF, DAP