## Request a quote
Request a quotation for TCS Stock Subsea Instrumentation
Share pair/core count × AWG/mm², sensor interface (4–20 mA, RS-485, optical DO, CTD or Ethernet), vented capillary or non-vented build, depth rating and cable length.
Enter the length you need next to each size in the Sizes sheet (column A) and send this file to:
Email: info@tebaoflex.com
WhatsApp / phone: +86 185 9591 3361
Online quote form: https://tebaoflex.com/cables/tcs-stock-subsea-instrumentation-cable/#footer-enquiry-section
An application engineer replies within 2 business hours.

## Sizes
TCS Stock Subsea Instrumentation Cable – Dimensions, tensile load & weights (3)
TEBAOFLEX ¦ https://tebaoflex.com/cables/tcs-stock-subsea-instrumentation-cable/ ¦ Data revision 2026-10-29
Typical values for this cable type, based on DNV-ST-E402 TCS Stock Subsea Shielded Instrumentation Cable Specification. Values for your order are confirmed in the quotation.
Enter the length you need next to each size and send this file to info@tebaoflex.com or WhatsApp +86 185 9591 3361.
Your length (m) | Order designation | Configuration | Core / stranding | Outer Ø ≈ mm | Net weight ≈ kg/km | Max. pulling kN ≈ | Min. bend R mm | Series
| TCS Stock Subsea Instrumentation 2×2×0.50 mm² | 2 × 2 × 0.50 mm² (20 AWG) + Vent/Drain | Stranded SnCu + Foil/TCWB + Subsea PUR | 8.4 | 98 | 2.5 | 50 | TCS Stock Subsea Instrumentation Construction Schedule (−40…+80 °C)
| TCS Stock Subsea Instrumentation 4×2×0.50 + 2×1. | 4 × 2 × 0.50 + 2 × 1.5 mm² Hybrid | Stranded SnCu + Individual/Overall Shield | 11.8 | 195 | 5.2 | 70 | TCS Stock Subsea Instrumentation Construction Schedule (−40…+80 °C)
| TCS Stock Subsea Instrumentation 4×2×0.75 + 4×2. | 4 × 2 × 0.75 + 4 × 2.5 mm² Subsea | Stranded SnCu + Aramid/Armour + PUR | 15.2 | 360 | 12 | 95 | TCS Stock Subsea Instrumentation Construction Schedule (−40…+80 °C)
Custom core counts, optical fiber channels, wet-mate terminations and continuous winch lengths available per DNV-ST-E402 TCS Stock Subsea Shielded Instrumentation Cable Specification.

## Electrical, optical & thermal p
TCS Stock Subsea Instrumentation Cable – Electrical, optical & thermal parameters (3)
TEBAOFLEX ¦ https://tebaoflex.com/cables/tcs-stock-subsea-instrumentation-cable/ ¦ Data revision 2026-10-29
Typical values for this cable type, based on DNV-ST-E402 TCS Stock Subsea Shielded Instrumentation Cable Specification. Values for your order are confirmed in the quotation.
Configuration | Max. DC R₂₀ Ω/km | Rating / Impedance / Load | Operating temp.
2 × 2 × 0.50 mm² (20 AWG) + Vent/Drain | 39 | 600 V (4–20 mA / DO) | −40…+80 °C
4 × 2 × 0.50 + 2 × 1.5 mm² Hybrid | 39 | 600 V (CTD / Multi-Sensor) | −40…+80 °C
4 × 2 × 0.75 + 4 × 2.5 mm² Subsea | 26 | 600 V (ROV / Camera / LED) | −40…+80 °C
Every production length undergoes routine conductor DC resistance / OTDR optical attenuation, AC dielectric and dimensional verification.

## Technical data
TCS Stock Subsea Instrumentation Cable – Technical data
TEBAOFLEX ¦ https://tebaoflex.com/cables/tcs-stock-subsea-instrumentation-cable/ ¦ Data revision 2026-10-29
Typical values for this cable type, based on DNV-ST-E402 TCS Stock Subsea Shielded Instrumentation Cable Specification. Values for your order are confirmed in the quotation.
Group | Parameter | Value
Key data | Rated voltage | 600 V (Tested per DNV-ST-E402 / MIL-DTL-24643)
Key data | Operating temp. | −40…+80 °C (Subsea, deck & cold-water duty)
Key data | Min. bend radius | 6 × OD (Winch sheave, TMS & subsea routing)
Key data | Core / conductor | Stranded Copper (Twisted pairs with Cross-linked polyethy)
Key data | Outer protection | Subsea / Marine (Black hydrolysis- & abrasion-resistant m)
Key data | Standard | DNV-ST-E402 / MI (DNV-ST-E402 TCS Stock Subsea Shielded In)
Electrical | Rated voltage / operating system | 600 V (DNV-ST-E402 TCS Stock Subsea Shielded Instrumentation Cable Specification)
Electrical | Core / conductor construction | Stranded Copper Twisted Pairs (4×2) — Twisted pairs with Cross-linked polyethylene (XLPE) insulation
Electrical | Primary dielectric / optical buffer | 100% Al/PET Foil Electrostatic Shield — Laminated aluminum-polyester foil tape with drain wire
Thermal | Continuous operating temperature | −40…+80 °C (submerged seawater & topside deck service)
Thermal | Hydrostatic & thermal cycling endurance | Verified cold-bend and wet dielectric stability across −40…+80 °C per DNV-ST-E402 TCS Stock Subsea Shielded Instrumentation Cable Specification
Thermal | Storage & transport temperature | −40…+80 °C on export wooden/steel cable drum
Mechanical | Outer jacket / sheath protection | Subsea / Marine Outer Protective Sheath — Black hydrolysis- & abrasion-resistant marine Polyurethane (PUR) outer sheath
Mechanical | Minimum bending radius | 6 × OD
Mechanical | Reinforcement / screen / bedding layer | 100% Al/PET Foil Electrostatic Shield — Laminated aluminum-polyester foil tape with drain wire
Resistance | Seawater, hydrolysis & oil resistance | Resistant to permanent seawater immersion, hydrolysis, hydraulic oil and bio-fouling per DNV-ST-E402 TCS Stock Subsea Shielded Instrumentation Cable Specification
Resistance | Hydrostatic pressure & water blocking | Radial and longitudinal water-blocking integrity verified per DNV-ST-E402 TCS Stock Subsea Shielded Instrumentation Cable Specification
Resistance | RoHS & REACH compliance | RoHS 2 (2011/65/EU + 2015/863) & REACH SVHC compliant
Standards | Governing standard | DNV-ST-E402 TCS Stock Subsea Shielded Instrumentation Cable Specification
Standards | Subsea & conductor qualification standards | IEC 60228 / DNV-ST-E402 / ISO 13628-5 / IEC 60794 / EN 10204
Standards | Quality management & inspection | ISO 9001:2015 & EN 10204 3.1 factory routine inspection
Identification | Model designation | TCS Stock Subsea Instrumentation
Identification | Sheath colour & metre marking | Continuous metre-marked black outer finish (Subsea / Marine )
Identification | Customs tariff (HS) | 8544.49 / 8544.60 / 8544.70

## Construction
TCS Stock Subsea Instrumentation Cable – Construction
TEBAOFLEX ¦ https://tebaoflex.com/cables/tcs-stock-subsea-instrumentation-cable/ ¦ Data revision 2026-10-29
Typical values for this cable type, based on DNV-ST-E402 TCS Stock Subsea Shielded Instrumentation Cable Specification. Values for your order are confirmed in the quotation.
No. | Layer | Material | Reference
1 | Stranded Copper Twisted Pairs (4×2) | Twisted pairs with Cross-linked polyethylene (XLPE) insulation
2 | 100% Al/PET Foil Electrostatic Shield | Laminated aluminum-polyester foil tape with drain wire
3 | Subsea / Marine Outer Protective Sheath | Black hydrolysis- & abrasion-resistant marine Polyurethane (PUR) outer sheath
| TCS Stock Subsea Instrumentation — Standard Subsea & Marine Execution | Built to DNV-ST-E402 TCS Stock Subsea Shielded Instrumentation Cable Specification with stranded copper twisted pairs (4×2) and subsea / marine outer protective sheath
| TCS Stock Subsea Instrumentation — Custom Winch Length / Molded Termination | Available on continuous export winch drums or factory-terminated with subsea wet-mate / mechanical sockets
| TCS Stock Subsea Instrumentation — Hydrostatic & Routine Certified | Supplied with EN 10204 3.1 routine dielectric, conductor/optical continuity & hydrostatic qualification report

## Quality and supply
TCS Stock Subsea Instrumentation Cable – Testing, approvals and supply
TEBAOFLEX ¦ https://tebaoflex.com/cables/tcs-stock-subsea-instrumentation-cable/ ¦ Data revision 2026-10-29
Typical values for this cable type, based on DNV-ST-E402 TCS Stock Subsea Shielded Instrumentation Cable Specification. Values for your order are confirmed in the quotation.
Item | Detail | Frequency / scope
Routine test | Conductor DC resistance / OTDR optical & dimensional check (DNV-ST-E402 TCS Stock Subsea Shielded Instrumentation Cable Specification) — DC resistance at 20 °C, optical attenuation and wall thickness within DNV-ST-E402 TCS Stock Subsea Shielded Instrumentation Cable Specification limits | Every manufactured drum length
Routine test | AC high-voltage dielectric & insulation resistance test (DNV-ST-E402 TCS Stock Subsea Shielded Instrumentation Cable Specification) — Zero dielectric breakdown and verified wet insulation resistance for 600 V rating | Every manufactured drum length
Type test | Hydrostatic pressure, tensile load & seawater immersion qualification (DNV-ST-E402 TCS Stock Subsea Shielded Instrumentation Cable Specification) — Verified hydrostatic pressure integrity, breaking load and flex endurance across −40…+80 °C | Type qualification & periodic lot audit
Standard / approval | DNV-ST-E402 / MIL-DTL-24643 Compliant
Standard / approval | EN 10204 3.1 Factory Test Certificate
Standard / approval | CE, RoHS 2 (2011/65/EU) & REACH
Company certificate | VDE
Company certificate | UL
Company certificate | cUL
Company certificate | CE
Company certificate | KTL
Company certificate | MSHA
Company certificate | MA
Company certificate | ISO 9001
Company certificate | ISO 14001
Company certificate | ISO 45001
Sheath marking | TEBAOFLEX TCS Stock Subsea Instrumentation DNV-ST-E402 / MIL-DTL-24643 600 V CE
Supply | Delivery form: Heavy-duty export fumigated wooden drums, steel winch reels or pre-terminated subsea assemblies
Supply | Standard lengths: 500 m, 1,000 m, 3,000 m continuous winch lengths or custom cut-to-length subsea jumpers
Supply | MOQ: 100 m (standard configurations) · 300 m (custom subsea builds)
Supply | Lead time: 2–4 weeks ex-works
Supply | Incoterms: EXW, FCA, FOB, CIF, DAP