## Request a quote
Request a quotation for TFOCA / TFOCA-II Tactical Fibre Cable
Tactical fibre-optic assembly engineer
Enter the length you need next to each size in the Sizes sheet (column A) and send this file to:
Email: info@tebaoflex.com
WhatsApp / phone: +86 185 9591 3361
Online quote form: https://tebaoflex.com/cables/tfoca-tfoca-ii-hermaphroditic-tactical-field-deployable-fibre-optic-cable-assembly/#template-selection
An application engineer replies within 2 business hours.

## Sizes
TFOCA / TFOCA-II Tactical Fibre Cable – Channels, fibre mode, connector style & mass (12)
TEBAOFLEX ¦ https://tebaoflex.com/cables/tfoca-tfoca-ii-hermaphroditic-tactical-field-deployable-fibre-optic-cable-assembly/ ¦ Data revision 2026-10-20
Typical values for this cable type, based on MIL-DTL-83526 / MIL-PRF-85045 / TIA-568 / ITU-T G.657.A2. Values for your order are confirmed in the quotation.
Enter the length you need next to each size and send this file to info@tebaoflex.com or WhatsApp +86 185 9591 3361.
Your length (m) | Order designation | Channels & Fibre Mode | Connector Configuration | Std Reel m | Typ. IL dB | Cable OD mm | Cable Wt kg/km | Max Pull N | Series
| TF2-2C-SM-G657-300M | 2-Ch Single-Mode G.657.A2 | TFOCA-II Plug ↔ TFOCA-II Plug | 300 | 0.45 | 5.5 | 28 | 1800 | 2 & 4-Channel TFOCA / TFOCA-II Tactical Field Assemblies (5.5–5.8 mm OD)
| TF1-4C-OM1-625-300M | 4-Ch Multimode OM1 62.5/125 | TFOCA Gen-I ↔ TFOCA Gen-I | 300 | 0.5 | 5.8 | 32 | 1800 | 2 & 4-Channel TFOCA / TFOCA-II Tactical Field Assemblies (5.5–5.8 mm OD)
| TF2-4C-SM-G657-100M | 4-Ch Single-Mode G.657.A2 | TFOCA-II Plug ↔ TFOCA-II Plug | 100 | 0.45 | 5.8 | 32 | 1800 | 2 & 4-Channel TFOCA / TFOCA-II Tactical Field Assemblies (5.5–5.8 mm OD)
| TF2-4C-SM-G657-300M | 4-Ch Single-Mode G.657.A2 | TFOCA-II Plug ↔ TFOCA-II Plug | 300 | 0.45 | 5.8 | 32 | 1800 | 2 & 4-Channel TFOCA / TFOCA-II Tactical Field Assemblies (5.5–5.8 mm OD)
| TF2-4C-SM-G657-500M | 4-Ch Single-Mode G.657.A2 | TFOCA-II Plug ↔ TFOCA-II Plug | 500 | 0.45 | 5.8 | 32 | 1800 | 2 & 4-Channel TFOCA / TFOCA-II Tactical Field Assemblies (5.5–5.8 mm OD)
| TF2-4C-OM3-50-300M | 4-Ch Multimode OM3 10GbE | TFOCA-II Plug ↔ TFOCA-II Plug | 300 | 0.45 | 5.8 | 32 | 1800 | 2 & 4-Channel TFOCA / TFOCA-II Tactical Field Assemblies (5.5–5.8 mm OD)
| TF2-4C-OM4-50-300M | 4-Ch Multimode OM4 | TFOCA-II Plug ↔ TFOCA-II Plug | 300 | 0.45 | 5.8 | 32 | 1800 | 2 & 4-Channel TFOCA / TFOCA-II Tactical Field Assemblies (5.5–5.8 mm OD)
| TF2-6C-SM-G657-300M | 6-Ch Single-Mode G.657.A2 | TFOCA-II 6Ch ↔ TFOCA-II 6Ch | 300 | 0.5 | 6.5 | 40 | 1800 | 6 & 12-Channel TFOCA-II High-Density & Shelter Fanout Assemblies
| TF2-6C-OM3-50-300M | 6-Ch Multimode OM3 10GbE | TFOCA-II 6Ch ↔ TFOCA-II 6Ch | 300 | 0.5 | 6.5 | 40 | 1800 | 6 & 12-Channel TFOCA-II High-Density & Shelter Fanout Assemblies
| TF2-12C-SM-G657-300M | 12-Ch Single-Mode G.657.A2 | TFOCA-II 12Ch ↔ TFOCA-II 12Ch | 300 | 0.55 | 8 | 58 | 1800 | 6 & 12-Channel TFOCA-II High-Density & Shelter Fanout Assemblies
| TF2-4C-SM-LC-FAN-15M | 4-Ch SM Shelter Pigtail | TFOCA-II Plug → 4 × LC/UPC | 15 | 0.35 | 5.8 | 32 | 1800 | 6 & 12-Channel TFOCA-II High-Density & Shelter Fanout Assemblies
| TF2-12C-SM-LC-FAN-15M | 12-Ch SM Shelter Pigtail | TFOCA-II 12Ch → 12 × LC/UPC | 15 | 0.4 | 8 | 58 | 1800 | 6 & 12-Channel TFOCA-II High-Density & Shelter Fanout Assemblies
Field reel assemblies (> 50 m) are supplied on heavy-duty elastomer or military steel backpack/checkout reels with a 2 m accessible connector hub tail.

## Technical data
TFOCA / TFOCA-II Tactical Fibre Cable – Technical data
TEBAOFLEX ¦ https://tebaoflex.com/cables/tfoca-tfoca-ii-hermaphroditic-tactical-field-deployable-fibre-optic-cable-assembly/ ¦ Data revision 2026-10-20
Typical values for this cable type, based on MIL-DTL-83526 / MIL-PRF-85045 / TIA-568 / ITU-T G.657.A2. Values for your order are confirmed in the quotation.
Group | Parameter | Value
Key data | Connector | TFOCA / TFOCA-II (Genderless hermaphroditic daisy-chain)
Key data | Channels | 2, 4, 6 or 12 FO (G.657.A2 SM, OM1 62.5/125 or OM3/OM4)
Key data | Insertion loss | ≤ 0.50 dB typ. (Spring-loaded 2.5/1.25 mm ZrO2 ferrules)
Key data | Tensile rating | 1,800 N deploy (Polyaramid yarn anchored to shell)
Key data | Crush resistance | 440 N/cm (Survives heavy vehicle rollover)
Key data | Sealing | IP67 / IP68 (−46 °C to +85 °C MIL-STD-810G tactical)
Thermal | Operating temperature | −46 °C to +85 °C (cable rated −55 °C to +85 °C)
Thermal | Storage temperature | −57 °C to +85 °C (MIL-STD-810G)
Mechanical | Deployment tensile load | 1,800 N (400 lbf) short-term · 600 N long-term
Mechanical | Crush resistance (TIA-455-41) | 440 N/cm (2,200 N over 5 cm plate)
Mechanical | Impact resistance (TIA-455-25) | 200 impacts at 2.2 N·m
Mechanical | Mating durability | ≥ 2,000 mating cycles (hermaphroditic coupling nut)
Mechanical | Min. bend radius | 8 × OD dynamic · 4 × OD static (G.657.A2)
Optical | Fibre types supported | G.652.D / G.657.A2 SM (9/125) · OM1 (62.5/125) · OM3/OM4 (50/125)
Optical | Connector insertion loss | ≤ 0.50 dB typical · ≤ 0.75 dB max per mated pair
Optical | Optical return loss (UPC) | ≥ 50 dB (Single-Mode UPC) · ≥ 30 dB (Multimode)
Optical | Cable attenuation (SM) | ≤ 0.40 dB/km (1310 nm) · ≤ 0.30 dB/km (1550 nm)
Optical | Cable attenuation (MM) | ≤ 3.0 dB/km (850 nm) · ≤ 1.0 dB/km (1300 nm)
Resistance | Ingress protection | IP67 / IP68 (15 m water immersion for 24 h)
Resistance | Corrosion resistance | 500 h salt spray (hard-anodized Al or Zn-Ni)
Resistance | Fluid & fungus resistance | JP-8 fuel, hydraulic oil, diesel & MIL-STD-810G fungus
Standards | Connector architecture | TFOCA / TFOCA-II (MIL-DTL-83526 heritage)
Standards | Tactical cable standard | MIL-PRF-85045 / TIA-455 FOTP series
Standards | Optical colour code | TIA/EIA-598-D
Identification | Outer jacket colour | Matte Tactical Black (Desert Tan / Olive Drab optional)
Identification | Serialization | Laser-engraved metal band with part number, length & SN
Identification | Customs tariff (HS) | 8544.70

## Construction
TFOCA / TFOCA-II Tactical Fibre Cable – Construction
TEBAOFLEX ¦ https://tebaoflex.com/cables/tfoca-tfoca-ii-hermaphroditic-tactical-field-deployable-fibre-optic-cable-assembly/ ¦ Data revision 2026-10-20
Typical values for this cable type, based on MIL-DTL-83526 / MIL-PRF-85045 / TIA-568 / ITU-T G.657.A2. Values for your order are confirmed in the quotation.
No. | Layer | Material | Reference
1 | Bend-insensitive optical fibres | 2, 4, 6 or 12 × ITU-T G.657.A2 Single-Mode (9/125 μm) or OM1 (62.5/125 μm) / OM3 / OM4 (50/125 μm) Multimode optical fibres
2 | 900 μm tactical elastomeric tight buffer | Colour-coded TIA-598 elastomeric 900 μm tight buffer (or 2.0 mm sub-units on heavy breakout builds)
3 | High-density polyaramid tensile yarn | Surrounding high-modulus polyaramid yarn layer mechanically crimped directly into the TFOCA / TFOCA-II connector strain-relief sleeve
4 | Matte black tactical polyether PUR jacket | Extruded flame-retardant, fungus-resistant, UV-stabilised matte black polyether polyurethane (PUR) outer sheath (5.5 mm to 8.5 mm OD)
| TFOCA-II-4C (4-Channel Standard Tactical Reel) | 4 × G.657.A2 SM or OM3 MM fibres in 5.8 mm OD MIL-PRF-85045 tactical PUR cable with hermaphroditic TFOCA-II plugs on field reel
| TFOCA-II-6C / 12C (High-Count C4ISR / Frac Trunk) | 6 or 12 optical channels with TFOCA-II 6/12-ch hermaphroditic plugs or ruggedized LC/SC fanout tails

## Quality and supply
TFOCA / TFOCA-II Tactical Fibre Cable – Testing, approvals and supply
TEBAOFLEX ¦ https://tebaoflex.com/cables/tfoca-tfoca-ii-hermaphroditic-tactical-field-deployable-fibre-optic-cable-assembly/ ¦ Data revision 2026-10-20
Typical values for this cable type, based on MIL-DTL-83526 / MIL-PRF-85045 / TIA-568 / ITU-T G.657.A2. Values for your order are confirmed in the quotation.
Item | Detail | Frequency / scope
Routine test | 100 % 3D interferometer end-face & IL/RL optical test — Radius of curvature, apex offset, fibre height + bidirectional IL ≤ 0.50 dB & RL ≥ 50 dB (SM) | Every ferrule & channel
Routine test | 1310 / 1550 nm (or 850 / 1300 nm) OTDR trace — Zero splice/micro-bend anomalies across full reel length | Every reel assembly
Sample test | 1,800 N tensile pull & 440 N/cm crush test — ΔIL ≤ 0.2 dB under axial deployment tension and plate crush | Qualification lot
Standard / approval | MIL-DTL-83526 / TFOCA & TFOCA-II Intermateable
Standard / approval | MIL-PRF-85045 Tactical Optical Cable Compliant
Company certificate | VDE
Company certificate | UL
Company certificate | cUL
Company certificate | CE
Company certificate | KTL
Company certificate | MSHA
Company certificate | MA
Company certificate | ISO 9001
Company certificate | ISO 14001
Company certificate | ISO 45001
Sheath marking | TEBAOFLEX TACTICAL FIBER OPTIC MIL-PRF-85045 TFOCA-II [CH] [METRE]
Supply | Delivery form: Coiled or pre-spooled on tactical backpack / vehicle deployment drums
Supply | Standard reel lengths: 50 m · 100 m · 250 m · 300 m · 400 m · 500 m · 1,000 m
Supply | Panel & fanout kits: Jam-nut / square-flange D-hole bulkhead receptacles & LC/SC fanouts
Supply | Lead time: 2–4 weeks ex-works