## Request a quote
Request a quotation for TF-VFD 1000 TPE
Share pump/motor kW and voltage (0.6/1 kV or 1,000 V), 4G or 3+3 symmetrical cross-section, control pair requirement, water depth or ECOLAB washdown environment, and run length.
Enter the length you need next to each size in the Sizes sheet (column A) and send this file to:
Email: info@tebaoflex.com
WhatsApp / phone: +86 185 9591 3361
Online quote form: https://tebaoflex.com/cables/tf-vfd-1000-vfd-tpe-jacketed-motor-supply-cable/#footer-enquiry-section
An application engineer replies within 2 business hours.

## Sizes
TF-VFD 1000 TPE Jacketed Motor Supply Cable – Dimensions, tensile load & weights (3)
TEBAOFLEX ¦ https://tebaoflex.com/cables/tf-vfd-1000-vfd-tpe-jacketed-motor-supply-cable/ ¦ Data revision 2026-10-29
Typical values for this cable type, based on UL 1277 & IEC 60502-1 1,000 V TPE-Jacketed VFD Motor Supply Specification. Values for your order are confirmed in the quotation.
Enter the length you need next to each size and send this file to info@tebaoflex.com or WhatsApp +86 185 9591 3361.
Your length (m) | Order designation | Configuration | Core / stranding | Outer Ø ≈ mm | Net weight ≈ kg/km | Max. pulling kN ≈ | Min. bend R mm | Series
| TF-VFD 1000 TPE 4G4 / 3×4+3G0.75 | 4G4.0 mm² (or 3×4+3G0.75 + 2×1.0) | IEC 60228 Class 5 Cu + Foil/TCWB Shield | 14.6 | 365 | 3.8 | 90 | TF-VFD 1000 TPE Construction Schedule (−40…+90 °C)
| TF-VFD 1000 TPE 4G16 / 3×16+3G2.5 | 4G16 mm² (or 3×16+3G2.5 + 2×1.5) | IEC 60228 Class 5 Cu + Foil/TCWB Shield | 21.8 | 860 | 9.6 | 135 | TF-VFD 1000 TPE Construction Schedule (−40…+90 °C)
| TF-VFD 1000 TPE 4G50 / 3×50+3G10 | 4G50 mm² (or 3×50+3G10 mm² VFD) | IEC 60228 Class 5 Cu + Dual EMC Shield | 31.6 | 2190 | 24 | 190 | TF-VFD 1000 TPE Construction Schedule (−40…+90 °C)
Custom core counts, optical fiber channels, wet-mate terminations and continuous winch lengths available per UL 1277 & IEC 60502-1 1,000 V TPE-Jacketed VFD Motor Supply Specification.

## Electrical, optical & thermal p
TF-VFD 1000 TPE Jacketed Motor Supply Cable – Electrical, optical & thermal parameters (3)
TEBAOFLEX ¦ https://tebaoflex.com/cables/tf-vfd-1000-vfd-tpe-jacketed-motor-supply-cable/ ¦ Data revision 2026-10-29
Typical values for this cable type, based on UL 1277 & IEC 60502-1 1,000 V TPE-Jacketed VFD Motor Supply Specification. Values for your order are confirmed in the quotation.
Configuration | Max. DC R₂₀ Ω/km | Rating / Impedance / Load | Operating temp.
4G4.0 mm² (or 3×4+3G0.75 + 2×1.0) | 4.95 | 1,000 V (34 A Subsea VFD) | −40…+90 °C
4G16 mm² (or 3×16+3G2.5 + 2×1.5) | 1.21 | 1,000 V (98 A Subsea VFD) | −40…+90 °C
4G50 mm² (or 3×50+3G10 mm² VFD) | 0.387 | 1,000 V (195 A Subsea VFD) | −40…+90 °C
Every production length undergoes routine conductor DC resistance / OTDR optical attenuation, AC dielectric and dimensional verification.

## Technical data
TF-VFD 1000 TPE Jacketed Motor Supply Cable – Technical data
TEBAOFLEX ¦ https://tebaoflex.com/cables/tf-vfd-1000-vfd-tpe-jacketed-motor-supply-cable/ ¦ Data revision 2026-10-29
Typical values for this cable type, based on UL 1277 & IEC 60502-1 1,000 V TPE-Jacketed VFD Motor Supply Specification. Values for your order are confirmed in the quotation.
Group | Parameter | Value
Key data | Rated voltage | 1,000 V (Tested per UL 1277 / IEC 60502-1)
Key data | Operating temp. | −40…+90 °C (Subsea, deck & cold-water duty)
Key data | Min. bend radius | 6 × OD (Winch sheave, TMS & subsea routing)
Key data | Core / conductor | Flexible Strande (Class 5/ class 6 copper conductors)
Key data | Outer protection | Subsea / Marine (Black chemical- & bio-oil-resistant ther)
Key data | Standard | UL 1277 / IEC 60 (UL 1277 & IEC 60502-1 1,000 V TPE-Jacket)
Electrical | Rated voltage / operating system | 1,000 V (UL 1277 & IEC 60502-1 1,000 V TPE-Jacketed VFD Motor Supply Specification)
Electrical | Core / conductor construction | Flexible Stranded Copper Conductors (4 Cores) — Class 5/ class 6 copper conductors
Electrical | Primary dielectric / optical buffer | Cross-Linked Elastomeric / Polymer Core Insulation — Cross-linked polyethylene (xlpe) insulation
Thermal | Continuous operating temperature | −40…+90 °C (submerged seawater & topside deck service)
Thermal | Hydrostatic & thermal cycling endurance | Verified cold-bend and wet dielectric stability across −40…+90 °C per UL 1277 & IEC 60502-1 1,000 V TPE-Jacketed VFD Motor Supply Specification
Thermal | Storage & transport temperature | −40…+80 °C on export wooden/steel cable drum
Mechanical | Outer jacket / sheath protection | Subsea / Marine Outer Protective Sheath — Black chemical- & bio-oil-resistant thermoplastic elastomer (TPE) outer sheath
Mechanical | Minimum bending radius | 6 × OD
Mechanical | Reinforcement / screen / bedding layer | Water-Blocking Tape & Inner Bedding — Hydrostatic water-blocking filler and low-friction separator wrap
Resistance | Seawater, hydrolysis & oil resistance | Resistant to permanent seawater immersion, hydrolysis, hydraulic oil and bio-fouling per UL 1277 & IEC 60502-1 1,000 V TPE-Jacketed VFD Motor Supply Specification
Resistance | Hydrostatic pressure & water blocking | Radial and longitudinal water-blocking integrity verified per UL 1277 & IEC 60502-1 1,000 V TPE-Jacketed VFD Motor Supply Specification
Resistance | RoHS & REACH compliance | RoHS 2 (2011/65/EU + 2015/863) & REACH SVHC compliant
Standards | Governing standard | UL 1277 & IEC 60502-1 1,000 V TPE-Jacketed VFD Motor Supply Specification
Standards | Subsea & conductor qualification standards | IEC 60228 / DNV-ST-E402 / ISO 13628-5 / IEC 60794 / EN 10204
Standards | Quality management & inspection | ISO 9001:2015 & EN 10204 3.1 factory routine inspection
Identification | Model designation | TF-VFD 1000 TPE
Identification | Sheath colour & metre marking | Continuous metre-marked black outer finish (Subsea / Marine )
Identification | Customs tariff (HS) | 8544.49 / 8544.60 / 8544.70

## Construction
TF-VFD 1000 TPE Jacketed Motor Supply Cable – Construction
TEBAOFLEX ¦ https://tebaoflex.com/cables/tf-vfd-1000-vfd-tpe-jacketed-motor-supply-cable/ ¦ Data revision 2026-10-29
Typical values for this cable type, based on UL 1277 & IEC 60502-1 1,000 V TPE-Jacketed VFD Motor Supply Specification. Values for your order are confirmed in the quotation.
No. | Layer | Material | Reference
1 | Flexible Stranded Copper Conductors (4 C | Class 5/ class 6 copper conductors
2 | Cross-Linked Elastomeric / Polymer Core | Cross-linked polyethylene (xlpe) insulation
3 | Water-Blocking Tape & Inner Bedding | Hydrostatic water-blocking filler and low-friction separator wrap
4 | Subsea / Marine Outer Protective Sheath | Black chemical- & bio-oil-resistant thermoplastic elastomer (TPE) outer sheath
| TF-VFD 1000 TPE — Standard Subsea & Marine Execution | Built to UL 1277 & IEC 60502-1 1,000 V TPE-Jacketed VFD Motor Supply Specification with flexible stranded copper conductors (4 cores) and subsea / marine outer protective sheath
| TF-VFD 1000 TPE — Custom Winch Length / Molded Termination | Available on continuous export winch drums or factory-terminated with subsea wet-mate / mechanical sockets
| TF-VFD 1000 TPE — Hydrostatic & Routine Certified | Supplied with EN 10204 3.1 routine dielectric, conductor/optical continuity & hydrostatic qualification report

## Quality and supply
TF-VFD 1000 TPE Jacketed Motor Supply Cable – Testing, approvals and supply
TEBAOFLEX ¦ https://tebaoflex.com/cables/tf-vfd-1000-vfd-tpe-jacketed-motor-supply-cable/ ¦ Data revision 2026-10-29
Typical values for this cable type, based on UL 1277 & IEC 60502-1 1,000 V TPE-Jacketed VFD Motor Supply Specification. Values for your order are confirmed in the quotation.
Item | Detail | Frequency / scope
Routine test | Conductor DC resistance / OTDR optical & dimensional check (UL 1277 & IEC 60502-1 1,000 V TPE-Jacketed VFD Motor Supply Specification) — DC resistance at 20 °C, optical attenuation and wall thickness within UL 1277 & IEC 60502-1 1,000 V TPE-Jacketed VFD Motor Supply Specification limits | Every manufactured drum length
Routine test | AC high-voltage dielectric & insulation resistance test (UL 1277 & IEC 60502-1 1,000 V TPE-Jacketed VFD Motor Supply Specification) — Zero dielectric breakdown and verified wet insulation resistance for 1,000 V rating | Every manufactured drum length
Type test | Hydrostatic pressure, tensile load & seawater immersion qualification (UL 1277 & IEC 60502-1 1,000 V TPE-Jacketed VFD Motor Supply Specification) — Verified hydrostatic pressure integrity, breaking load and flex endurance across −40…+90 °C | Type qualification & periodic lot audit
Standard / approval | UL 1277 / IEC 60502-1 Compliant
Standard / approval | EN 10204 3.1 Factory Test Certificate
Standard / approval | CE, RoHS 2 (2011/65/EU) & REACH
Company certificate | VDE
Company certificate | UL
Company certificate | cUL
Company certificate | CE
Company certificate | KTL
Company certificate | MSHA
Company certificate | MA
Company certificate | ISO 9001
Company certificate | ISO 14001
Company certificate | ISO 45001
Sheath marking | TEBAOFLEX TF-VFD 1000 TPE UL 1277 / IEC 60502-1 1,000 V CE
Supply | Delivery form: Heavy-duty export fumigated wooden drums, steel winch reels or pre-terminated subsea assemblies
Supply | Standard lengths: 500 m, 1,000 m, 3,000 m continuous winch lengths or custom cut-to-length subsea jumpers
Supply | MOQ: 100 m (standard configurations) · 300 m (custom subsea builds)
Supply | Lead time: 2–4 weeks ex-works
Supply | Incoterms: EXW, FCA, FOB, CIF, DAP