## Request a quote
Request a quotation for TF-VFD 600 EMC
Share pump/motor kW and voltage (0.6/1 kV or 1,000 V), 4G or 3+3 symmetrical cross-section, control pair requirement, water depth or ECOLAB washdown environment, and run length.
Enter the length you need next to each size in the Sizes sheet (column A) and send this file to:
Email: info@tebaoflex.com
WhatsApp / phone: +86 185 9591 3361
Online quote form: https://tebaoflex.com/cables/tf-vfd-600-vfd-emc-shielded-pump-motor-cable/#footer-enquiry-section
An application engineer replies within 2 business hours.

## Sizes
TF-VFD 600 EMC Shielded Pump Motor Cable – Dimensions, tensile load & weights (3)
TEBAOFLEX ¦ https://tebaoflex.com/cables/tf-vfd-600-vfd-emc-shielded-pump-motor-cable/ ¦ Data revision 2026-10-29
Typical values for this cable type, based on IEC 60502-1 & EN 50288 EMC Double-Shielded VFD Pump Motor Specification. Values for your order are confirmed in the quotation.
Enter the length you need next to each size and send this file to info@tebaoflex.com or WhatsApp +86 185 9591 3361.
Your length (m) | Order designation | Configuration | Core / stranding | Outer Ø ≈ mm | Net weight ≈ kg/km | Max. pulling kN ≈ | Min. bend R mm | Series
| TF-VFD 600 EMC 4G4 / 3×4+3G0.75 | 4G4.0 mm² (or 3×4+3G0.75 + 2×1.0) | IEC 60228 Class 5 Cu + Foil/TCWB Shield | 14.6 | 365 | 3.8 | 90 | TF-VFD 600 EMC Construction Schedule (−40…+90 °C)
| TF-VFD 600 EMC 4G16 / 3×16+3G2.5 | 4G16 mm² (or 3×16+3G2.5 + 2×1.5) | IEC 60228 Class 5 Cu + Foil/TCWB Shield | 21.8 | 860 | 9.6 | 135 | TF-VFD 600 EMC Construction Schedule (−40…+90 °C)
| TF-VFD 600 EMC 4G50 / 3×50+3G10 | 4G50 mm² (or 3×50+3G10 mm² VFD) | IEC 60228 Class 5 Cu + Dual EMC Shield | 31.6 | 2190 | 24 | 190 | TF-VFD 600 EMC Construction Schedule (−40…+90 °C)
Custom core counts, optical fiber channels, wet-mate terminations and continuous winch lengths available per IEC 60502-1 & EN 50288 EMC Double-Shielded VFD Pump Motor Specification.

## Electrical, optical & thermal p
TF-VFD 600 EMC Shielded Pump Motor Cable – Electrical, optical & thermal parameters (3)
TEBAOFLEX ¦ https://tebaoflex.com/cables/tf-vfd-600-vfd-emc-shielded-pump-motor-cable/ ¦ Data revision 2026-10-29
Typical values for this cable type, based on IEC 60502-1 & EN 50288 EMC Double-Shielded VFD Pump Motor Specification. Values for your order are confirmed in the quotation.
Configuration | Max. DC R₂₀ Ω/km | Rating / Impedance / Load | Operating temp.
4G4.0 mm² (or 3×4+3G0.75 + 2×1.0) | 4.95 | 0.6/1 kV (34 A Subsea VFD) | −40…+90 °C
4G16 mm² (or 3×16+3G2.5 + 2×1.5) | 1.21 | 0.6/1 kV (98 A Subsea VFD) | −40…+90 °C
4G50 mm² (or 3×50+3G10 mm² VFD) | 0.387 | 0.6/1 kV (195 A Subsea VFD) | −40…+90 °C
Every production length undergoes routine conductor DC resistance / OTDR optical attenuation, AC dielectric and dimensional verification.

## Technical data
TF-VFD 600 EMC Shielded Pump Motor Cable – Technical data
TEBAOFLEX ¦ https://tebaoflex.com/cables/tf-vfd-600-vfd-emc-shielded-pump-motor-cable/ ¦ Data revision 2026-10-29
Typical values for this cable type, based on IEC 60502-1 & EN 50288 EMC Double-Shielded VFD Pump Motor Specification. Values for your order are confirmed in the quotation.
Group | Parameter | Value
Key data | Rated voltage | 0.6/1 kV (Tested per IEC 60502-1 / EN 50288)
Key data | Operating temp. | −40…+90 °C (Subsea, deck & cold-water duty)
Key data | Min. bend radius | 6 × OD (Winch sheave, TMS & subsea routing)
Key data | Core / conductor | Flexible Strande (Class 5/ Class 6 copper conductors with )
Key data | Outer protection | Subsea / Marine (Black heavy-duty submersible elastomeric)
Key data | Standard | IEC 60502-1 / EN (IEC 60502-1 & EN 50288 EMC Double-Shield)
Electrical | Rated voltage / operating system | 0.6/1 kV (IEC 60502-1 & EN 50288 EMC Double-Shielded VFD Pump Motor Specification)
Electrical | Core / conductor construction | Flexible Stranded Copper Conductors (4 Cores) — Class 5/ Class 6 copper conductors with Cross-linked polyethylene (XLPE) insulation
Electrical | Primary dielectric / optical buffer | 100% Al/PET Foil Electrostatic Shield — Laminated aluminum-polyester foil tape with drain wire
Thermal | Continuous operating temperature | −40…+90 °C (submerged seawater & topside deck service)
Thermal | Hydrostatic & thermal cycling endurance | Verified cold-bend and wet dielectric stability across −40…+90 °C per IEC 60502-1 & EN 50288 EMC Double-Shielded VFD Pump Motor Specification
Thermal | Storage & transport temperature | −40…+80 °C on export wooden/steel cable drum
Mechanical | Outer jacket / sheath protection | Subsea / Marine Outer Protective Sheath — Black heavy-duty submersible elastomeric outer sheath
Mechanical | Minimum bending radius | 6 × OD
Mechanical | Reinforcement / screen / bedding layer | Copper Wire Braid EMC Screen — High-coverage braided copper shield for EMI/VFD protection
Resistance | Seawater, hydrolysis & oil resistance | Resistant to permanent seawater immersion, hydrolysis, hydraulic oil and bio-fouling per IEC 60502-1 & EN 50288 EMC Double-Shielded VFD Pump Motor Specification
Resistance | Hydrostatic pressure & water blocking | Radial and longitudinal water-blocking integrity verified per IEC 60502-1 & EN 50288 EMC Double-Shielded VFD Pump Motor Specification
Resistance | RoHS & REACH compliance | RoHS 2 (2011/65/EU + 2015/863) & REACH SVHC compliant
Standards | Governing standard | IEC 60502-1 & EN 50288 EMC Double-Shielded VFD Pump Motor Specification
Standards | Subsea & conductor qualification standards | IEC 60228 / DNV-ST-E402 / ISO 13628-5 / IEC 60794 / EN 10204
Standards | Quality management & inspection | ISO 9001:2015 & EN 10204 3.1 factory routine inspection
Identification | Model designation | TF-VFD 600 EMC
Identification | Sheath colour & metre marking | Continuous metre-marked black outer finish (Subsea / Marine )
Identification | Customs tariff (HS) | 8544.49 / 8544.60 / 8544.70

## Construction
TF-VFD 600 EMC Shielded Pump Motor Cable – Construction
TEBAOFLEX ¦ https://tebaoflex.com/cables/tf-vfd-600-vfd-emc-shielded-pump-motor-cable/ ¦ Data revision 2026-10-29
Typical values for this cable type, based on IEC 60502-1 & EN 50288 EMC Double-Shielded VFD Pump Motor Specification. Values for your order are confirmed in the quotation.
No. | Layer | Material | Reference
1 | Flexible Stranded Copper Conductors (4 C | Class 5/ Class 6 copper conductors with Cross-linked polyethylene (XLPE) insulation
2 | 100% Al/PET Foil Electrostatic Shield | Laminated aluminum-polyester foil tape with drain wire
3 | Copper Wire Braid EMC Screen | High-coverage braided copper shield for EMI/VFD protection
4 | Subsea / Marine Outer Protective Sheath | Black heavy-duty submersible elastomeric outer sheath
| TF-VFD 600 EMC — Standard Subsea & Marine Execution | Built to IEC 60502-1 & EN 50288 EMC Double-Shielded VFD Pump Motor Specification with flexible stranded copper conductors (4 cores) and subsea / marine outer protective sheath
| TF-VFD 600 EMC — Custom Winch Length / Molded Termination | Available on continuous export winch drums or factory-terminated with subsea wet-mate / mechanical sockets
| TF-VFD 600 EMC — Hydrostatic & Routine Certified | Supplied with EN 10204 3.1 routine dielectric, conductor/optical continuity & hydrostatic qualification report

## Quality and supply
TF-VFD 600 EMC Shielded Pump Motor Cable – Testing, approvals and supply
TEBAOFLEX ¦ https://tebaoflex.com/cables/tf-vfd-600-vfd-emc-shielded-pump-motor-cable/ ¦ Data revision 2026-10-29
Typical values for this cable type, based on IEC 60502-1 & EN 50288 EMC Double-Shielded VFD Pump Motor Specification. Values for your order are confirmed in the quotation.
Item | Detail | Frequency / scope
Routine test | Conductor DC resistance / OTDR optical & dimensional check (IEC 60502-1 & EN 50288 EMC Double-Shielded VFD Pump Motor Specification) — DC resistance at 20 °C, optical attenuation and wall thickness within IEC 60502-1 & EN 50288 EMC Double-Shielded VFD Pump Motor Specification limits | Every manufactured drum length
Routine test | AC high-voltage dielectric & insulation resistance test (IEC 60502-1 & EN 50288 EMC Double-Shielded VFD Pump Motor Specification) — Zero dielectric breakdown and verified wet insulation resistance for 0.6/1 kV rating | Every manufactured drum length
Type test | Hydrostatic pressure, tensile load & seawater immersion qualification (IEC 60502-1 & EN 50288 EMC Double-Shielded VFD Pump Motor Specification) — Verified hydrostatic pressure integrity, breaking load and flex endurance across −40…+90 °C | Type qualification & periodic lot audit
Standard / approval | IEC 60502-1 / EN 50288 Compliant
Standard / approval | EN 10204 3.1 Factory Test Certificate
Standard / approval | CE, RoHS 2 (2011/65/EU) & REACH
Company certificate | VDE
Company certificate | UL
Company certificate | cUL
Company certificate | CE
Company certificate | KTL
Company certificate | MSHA
Company certificate | MA
Company certificate | ISO 9001
Company certificate | ISO 14001
Company certificate | ISO 45001
Sheath marking | TEBAOFLEX TF-VFD 600 EMC IEC 60502-1 / EN 50288 0.6/1 kV CE
Supply | Delivery form: Heavy-duty export fumigated wooden drums, steel winch reels or pre-terminated subsea assemblies
Supply | Standard lengths: 500 m, 1,000 m, 3,000 m continuous winch lengths or custom cut-to-length subsea jumpers
Supply | MOQ: 100 m (standard configurations) · 300 m (custom subsea builds)
Supply | Lead time: 2–4 weeks ex-works
Supply | Incoterms: EXW, FCA, FOB, CIF, DAP