## Request a quote
Request a quotation for TGSH / TGSH2G
Share your operating voltage, core configuration, and trailing/handler conditions for TGSH / TGSH2G.
Enter the length you need next to each size in the Sizes sheet (column A) and send this file to:
Email: info@tebaoflex.com
WhatsApp / phone: +86 185 9591 3361
Online quote form: https://tebaoflex.com/cables/tgsh-tgsh2g-underground-longwall-coal-shearer-flexible-rubber-trailing-cable/#template-selection
An application engineer replies within 2 business hours.

## Sizes
TGSH / TGSH2G Underground Longwall Coal-Shearer Flexible Rubber – Dimensions & weights (10)
TEBAOFLEX ¦ https://tebaoflex.com/cables/tgsh-tgsh2g-underground-longwall-coal-shearer-flexible-rubber-trailing-cable/ ¦ Data revision 2026-10-20
Typical values for this cable type, based on DIN VDE 0250-812 / VDE 0250-813 (TGSH / TGSH2G). Values for your order are confirmed in the quotation.
Enter the length you need next to each size and send this file to info@tebaoflex.com or WhatsApp +86 185 9591 3361.
Your length (m) | Order designation | Configuration | Phase size mm² | Outer Ø ≈ mm | Copper kg/km | Weight ≈ kg/km | Min. bend R fixed mm | Series
| TGSH 3×35+3×16/3E+4×2.5 0.6/1 kV | 3×35 + 3×16/3E + 4×2.5 (0.6/1 kV) | 35 | 39.5 | 1310 | 2180 | 198 | Standard TGSH / TGSH2G configurations
| TGSH 3×50+3×25/3E+4×2.5 0.6/1 kV | 3×50 + 3×25/3E + 4×2.5 (0.6/1 kV) | 50 | 43.8 | 1840 | 2840 | 219 | Standard TGSH / TGSH2G configurations
| TGSH 3×70+3×35/3E+4×4 0.6/1 kV | 3×70 + 3×35/3E + 4×4 (0.6/1 kV) | 70 | 48.5 | 2570 | 3710 | 242 | Standard TGSH / TGSH2G configurations
| TGSH 3×95+3×50/3E+4×4 0.6/1 kV | 3×95 + 3×50/3E + 4×4 (0.6/1 kV) | 95 | 53.8 | 3490 | 4780 | 269 | Standard TGSH / TGSH2G configurations
| TGSH2G 3×50+3×25/3E+4×4 1.8/3 kV | 3×50 + 3×25/3E + 4×4 (1.8/3 kV TGSH2G) | 50 | 47.2 | 1890 | 3240 | 236 | Standard TGSH / TGSH2G configurations
| TGSH2G 3×70+3×35/3E+4×4 1.8/3 kV | 3×70 + 3×35/3E + 4×4 (1.8/3 kV TGSH2G) | 70 | 52 | 2570 | 4120 | 260 | Standard TGSH / TGSH2G configurations
| TGSH2G 3×95+3×50/3E+4×4 1.8/3 kV | 3×95 + 3×50/3E + 4×4 (1.8/3 kV TGSH2G) | 95 | 57.4 | 3490 | 5250 | 287 | Standard TGSH / TGSH2G configurations
| TGSH2G 3×120+3×70/3E+4×4 1.8/3 kV | 3×120 + 3×70/3E + 4×4 (1.8/3 kV TGSH2G) | 120 | 62 | 4430 | 6380 | 310 | Standard TGSH / TGSH2G configurations
| TGSH2G 3×70+3×35/3E+4×4 3.6/6 kV | 3×70 + 3×35/3E + 4×4 (3.6/6 kV TGSH2G) | 70 | 55.2 | 2590 | 4480 | 276 | Standard TGSH / TGSH2G configurations
| TGSH2G 3×95+3×50/3E+4×4 3.6/6 kV | 3×95 + 3×50/3E + 4×4 (3.6/6 kV TGSH2G) | 95 | 60.5 | 3510 | 5640 | 302 | Standard TGSH / TGSH2G configurations
Outer diameters and weights are nominal factory values subject to ±5 % manufacturing tolerance per DIN VDE 0250-812 / VDE 0250-813 (TGSH / TGSH2G).

## Electrical & ampacity data
TGSH / TGSH2G Underground Longwall Coal-Shearer Flexible Rubber – Electrical & ampacity data (10)
TEBAOFLEX ¦ https://tebaoflex.com/cables/tgsh-tgsh2g-underground-longwall-coal-shearer-flexible-rubber-trailing-cable/ ¦ Data revision 2026-10-20
Typical values for this cable type, based on DIN VDE 0250-812 / VDE 0250-813 (TGSH / TGSH2G). Values for your order are confirmed in the quotation.
Configuration | Max. DC R @ 20 °C Ω/km | Current rating in air (A) | Current rating installed (A) | Mutual C pF/m ≈ | AC test V rms
3×35 + 3×16/3E + 4×2.5 (0.6/1 kV) | 0.568 | 150 | 128 | 168 | 3500
3×50 + 3×25/3E + 4×2.5 (0.6/1 kV) | 0.396 | 187 | 159 | 192 | 3500
3×70 + 3×35/3E + 4×4 (0.6/1 kV) | 0.279 | 229 | 195 | 226 | 3500
3×95 + 3×50/3E + 4×4 (0.6/1 kV) | 0.211 | 276 | 235 | 267 | 3500
3×50 + 3×25/3E + 4×4 (1.8/3 kV TGSH2G) | 0.396 | 187 | 159 | 192 | 6500
3×70 + 3×35/3E + 4×4 (1.8/3 kV TGSH2G) | 0.279 | 229 | 195 | 226 | 6500
3×95 + 3×50/3E + 4×4 (1.8/3 kV TGSH2G) | 0.211 | 276 | 235 | 267 | 6500
3×120 + 3×70/3E + 4×4 (1.8/3 kV TGSH2G) | 0.165 | 319 | 271 | 308 | 6500
3×70 + 3×35/3E + 4×4 (3.6/6 kV TGSH2G) | 0.279 | 229 | 195 | 226 | 11000
3×95 + 3×50/3E + 4×4 (3.6/6 kV TGSH2G) | 0.211 | 276 | 235 | 267 | 11000
Current ratings apply at +30 °C ambient in free air; apply standard derating factors for elevated ambient or drum layers.

## Technical data
TGSH / TGSH2G Underground Longwall Coal-Shearer Flexible Rubber – Technical data
TEBAOFLEX ¦ https://tebaoflex.com/cables/tgsh-tgsh2g-underground-longwall-coal-shearer-flexible-rubber-trailing-cable/ ¦ Data revision 2026-10-20
Typical values for this cable type, based on DIN VDE 0250-812 / VDE 0250-813 (TGSH / TGSH2G). Values for your order are confirmed in the quotation.
Group | Parameter | Value
Key data | Rated voltage | 1 to 3.6/6 kV (0.6/1 kV, 1.8/3 kV & 3.6/6 kV)
Key data | Screen system | SH Elastomer (Wire-free conductive rubber screen)
Key data | Sheath braid | TG Textile Braid (Anti-tear & anti-torsion braid)
Key data | Insulation | 3GI3 / 2G (+95°) (Heat-resistant EPR / 2G elastomer)
Key data | Outer sheath | 5GM5 PCP (Extra-heavy coal-face rubber)
Key data | Min. bend radius | 5×D / 6×D (High-cycle Bretby chain flexing)
Electrical | Rated voltage U0/U | 0.6/1 kV · 1.8/3 kV (3.3 kV) · 3.6/6 kV AC
Electrical | AC routine test voltage | 3.0 kV (1 kV) · 6.5 kV (3 kV) · 11 kV (6
Electrical | SH screen volume resistivity | ≤ 300 Ω·cm conductive elastomer
Electrical | Control bundle voltage | 230/400 V AC screened pilot/control cores
Thermal | Max. conductor temp. (TGSH / TGSH2G) | +90 °C (TGSH) · +95/+105 °C (TGSH2G)
Thermal | Max. short-circuit temperature | +250 °C (5 s)
Thermal | Ambient temperature (flexing) | -25 °C to +60 °C
Mechanical | Bretby flex-fatigue immunity | 100 % free of metallic screen wires that
Mechanical | Min. bending radius (fixed | 5 × D fixed · 6 × D flexing
Mechanical | Max. tensile load | 20–25 N/mm² supported by TG textile braid
Resistance | Oil & hydraulic emulsion | DIN EN 60811-404 resistant
Resistance | Flame retardancy | DIN EN 60332-1-2 self-extinguishing
Resistance | Tear & cut propagation | TG textile braid + 5GM5 polychloroprene
Standards | Design basis | DIN VDE 0250-812 / DIN VDE 0250-813
Standards | Conductor standard | DIN EN 60228 Class 5 tinned copper
Standards | Compound standard | DIN VDE 0207-20 & 0207-21 (5GM5)
Identification | Core coding | 3 phase cores + 3 bare split earth cores +
Identification | Outer sheath colour | Yellow or Orange high-visibility coal-face

## Construction
TGSH / TGSH2G Underground Longwall Coal-Shearer Flexible Rubber – Construction
TEBAOFLEX ¦ https://tebaoflex.com/cables/tgsh-tgsh2g-underground-longwall-coal-shearer-flexible-rubber-trailing-cable/ ¦ Data revision 2026-10-20
Typical values for this cable type, based on DIN VDE 0250-812 / VDE 0250-813 (TGSH / TGSH2G). Values for your order are confirmed in the quotation.
No. | Layer | Material | Reference
1 | Phase, earth & control conductors | Finely stranded tinned annealed copper, Class 5 per DIN EN 60228 | DIN EN 60228 Class 5
2 | 3GI3 / 2G core insulation | Cross-linked EPR 3GI3 (+90 °C in TGSH) or high-temp 2G elastomer (+95/+105 °C in TGSH2G) | DIN VDE 0207-20
3 | Elastomeric phase screen (SH) | Heavy-wall conductive elastomer screen (≤ 300 Ω·cm) draining to bare split earth cores | DIN VDE 0250-812 / 813
4 | Symmetrical core & pilot lay-up | 3 SH-screened phase cores + 3 bare interstitial earth cores + central screened control | DIN VDE 0250-812
5 | Inner sheath & TG textile braid | 5GM3 inner bedding + vulcanised high-tenacity synthetic textile braid (Textilgeflecht) | DIN VDE 0250-812
6 | Outer sheath (5GM5) | Extra-heavy flame-retardant, oil- and tear-resistant polychloroprene 5GM5 | DIN VDE 0207-21
| TGSH (3GI3 EPR +90 °C) | Standard 0.6/1 kV, 1.8/3 kV, or 3.6/6 kV textile-reinforced elastomeric-screened longwall shearer cable.
| TGSH2G (High-Temp 2G +95/+105 °C) | Upgraded thermal-endurance 2G insulation compound for heavily loaded high-horsepower longwall shearers.

## Quality and supply
TGSH / TGSH2G Underground Longwall Coal-Shearer Flexible Rubber – Testing, approvals and supply
TEBAOFLEX ¦ https://tebaoflex.com/cables/tgsh-tgsh2g-underground-longwall-coal-shearer-flexible-rubber-trailing-cable/ ¦ Data revision 2026-10-20
Typical values for this cable type, based on DIN VDE 0250-812 / VDE 0250-813 (TGSH / TGSH2G). Values for your order are confirmed in the quotation.
Item | Detail | Frequency / scope
Routine test | AC voltage withstand test — 3.0 kV (1 kV), 6.5 kV (3 kV), or 11 kV (6 kV) rms / 5 min | 100 % of drums
Routine test | SH conductive elastomer resistivity — ≤ 300 Ω·cm and continuous contact with split earth cores | 100 % of drums
Sample test | Bretby reverse-bending endurance — Zero dielectric or screen degradation after cyclic flexing | Per production batch
Type test | Flame & oil resistance — DIN EN 60332-1-2 & EN 60811-404 | Type approval
Standard / approval | DIN VDE 0250-812 / 813
Standard / approval | DIN EN 60332-1-2
Standard / approval | EN 10204 3.1
Company certificate | VDE
Company certificate | UL
Company certificate | cUL
Company certificate | CE
Company certificate | KTL
Company certificate | MSHA
Company certificate | MA
Company certificate | ISO 9001
Company certificate | ISO 14001
Company certificate | ISO 45001
Sheath marking | TEBAOFLEX TGSH / TGSH2G LONGWALL
Supply | Delivery form: Fumigated export wooden drums
Supply | Standard drum lengths: 300 m · 500 m · 1000 m (or custom cut
Supply | MOQ: 100 m (stock sizes) · 300 m (custom build)
Supply | Lead time: 3–5 weeks ex-works
Supply | Incoterms: EXW, FOB, CIF, DAP