## Request a quote
Request a quotation for TIW TEX-E
SMPS & high-frequency transformer magnetics engineer
Enter the length you need next to each size in the Sizes sheet (column A) and send this file to:
Email: info@tebaoflex.com
WhatsApp / phone: +86 185 9591 3361
Online quote form: https://tebaoflex.com/cables/triple-insulated-winding-wire-tiw-for-high-frequency-switching-transformers/#template-selection
An application engineer replies within 2 business hours.

## Sizes
TIW TEX-E Triple-Insulated Winding Wire (TIW) for High-Frequency – Bare Cu Ø, 3-layer wall, overall OD, R20 & breakdown (12)
TEBAOFLEX ¦ https://tebaoflex.com/cables/triple-insulated-winding-wire-tiw-for-high-frequency-switching-transformers/ ¦ Data revision 2026-10-20
Typical values for this cable type, based on IEC 62368-1 Annex U / IEC 60950-1 / IEC 61558-1 / UL 2353 (OBJT2). Values for your order are confirmed in the quotation.
Enter the length you need next to each size and send this file to info@tebaoflex.com or WhatsApp +86 185 9591 3361.
Your length (m) | Order designation | Conductor Ø / Strands | Cu Area mm² | Min 3-Layer Wall mm | Nom. OD mm | Max R20 Ω/km | Min / Typ BDV kV AC | Series
| TIW-TEXE-0.20 | Ø 0.20 mm Solid SnCu | 0.031 | 0.09 | 0.4 | 589 | 3.0 / 13.5 kV | TIW TEX-E Solid Tinned Copper 3-Layer Extruded Wire (Ø 0.20 mm – 1.00 mm, Class B 130 °C)
| TIW-TEXE-0.25 | Ø 0.25 mm Solid SnCu | 0.049 | 0.09 | 0.45 | 376 | 3.0 / 14.0 kV | TIW TEX-E Solid Tinned Copper 3-Layer Extruded Wire (Ø 0.20 mm – 1.00 mm, Class B 130 °C)
| TIW-TEXE-0.30 | Ø 0.30 mm Solid SnCu | 0.071 | 0.095 | 0.5 | 261 | 3.0 / 14.5 kV | TIW TEX-E Solid Tinned Copper 3-Layer Extruded Wire (Ø 0.20 mm – 1.00 mm, Class B 130 °C)
| TIW-TEXE-0.40 | Ø 0.40 mm Solid SnCu | 0.126 | 0.095 | 0.6 | 145 | 3.0 / 15.0 kV | TIW TEX-E Solid Tinned Copper 3-Layer Extruded Wire (Ø 0.20 mm – 1.00 mm, Class B 130 °C)
| TIW-TEXE-0.50 | Ø 0.50 mm Solid SnCu | 0.196 | 0.1 | 0.7 | 92.6 | 3.0 / 15.5 kV | TIW TEX-E Solid Tinned Copper 3-Layer Extruded Wire (Ø 0.20 mm – 1.00 mm, Class B 130 °C)
| TIW-TEXE-0.60 | Ø 0.60 mm Solid SnCu | 0.283 | 0.1 | 0.8 | 64.3 | 3.0 / 16.0 kV | TIW TEX-E Solid Tinned Copper 3-Layer Extruded Wire (Ø 0.20 mm – 1.00 mm, Class B 130 °C)
| TIW-TEXE-0.80 | Ø 0.80 mm Solid SnCu | 0.503 | 0.1 | 1 | 36.2 | 3.0 / 16.5 kV | TIW TEX-E Solid Tinned Copper 3-Layer Extruded Wire (Ø 0.20 mm – 1.00 mm, Class B 130 °C)
| TIW-TEXE-1.00 | Ø 1.00 mm Solid SnCu | 0.785 | 0.1 | 1.2 | 23.1 | 3.0 / 17.0 kV | TIW TEX-E Solid Tinned Copper 3-Layer Extruded Wire (Ø 0.20 mm – 1.00 mm, Class B 130 °C)
| TIW-LITZ-7X0.20 | 7 × 0.20 mm PU Litz + 3L | 0.22 | 0.1 | 0.82 | 83.5 | 3.0 / 15.0 kV | TIW-Litz Multi-Strand Enamelled + 3-Layer Extruded High-Frequency Wire (Class B / F)
| TIW-LITZ-19X0.15 | 19 × 0.15 mm PU Litz + 3L | 0.336 | 0.1 | 0.98 | 54.8 | 3.0 / 15.5 kV | TIW-Litz Multi-Strand Enamelled + 3-Layer Extruded High-Frequency Wire (Class B / F)
| TIW-LITZ-30X0.10 | 30 × 0.10 mm PU Litz + 3L | 0.236 | 0.1 | 0.88 | 78.2 | 3.0 / 15.0 kV | TIW-Litz Multi-Strand Enamelled + 3-Layer Extruded High-Frequency Wire (Class B / F)
| TIW-LITZ-60X0.10 | 60 × 0.10 mm PU Litz + 3L | 0.471 | 0.105 | 1.18 | 39.1 | 3.0 / 16.0 kV | TIW-Litz Multi-Strand Enamelled + 3-Layer Extruded High-Frequency Wire (Class B / F)
All TIW TEX-E sizes add only ~0.20 mm to the bare conductor diameter across all three extruded layers combined.

## Technical data
TIW TEX-E Triple-Insulated Winding Wire (TIW) for High-Frequency – Technical data
TEBAOFLEX ¦ https://tebaoflex.com/cables/triple-insulated-winding-wire-tiw-for-high-frequency-switching-transformers/ ¦ Data revision 2026-10-20
Typical values for this cable type, based on IEC 62368-1 Annex U / IEC 60950-1 / IEC 61558-1 / UL 2353 (OBJT2). Values for your order are confirmed in the quotation.
Group | Parameter | Value
Key data | Safety class | Reinforced (3L) (Zero margin tape or barrier tape)
Key data | Working voltage | Up to 1,000 Vrms (1,414 Vp primary-to-secondary)
Key data | Dielectric test | 3.0 kV AC / 1min (Typ. breakdown > 12–16 kV AC)
Key data | Thermal class | Class B 130/F155 (TEX-E (130 °C) & TEX-F / ETFE (155 °C))
Key data | Core Ø range | 0.20 to 1.00 mm (Solid tinned Cu + multi-strand TIW-Litz)
Key data | Termination | Dip-Solderable (+410 to +440 °C dip solder in 3–5 s)
Electrical | Safety isolation class | Reinforced / Double Insulation per IEC 62368-1 Annex U & UL 2353
Electrical | Max rated working voltage | 1,000 Vrms / 1,414 V peak (50/60 Hz to 1 MHz switching)
Electrical | Routine 1-minute AC test | 3,000 V AC rms (after mandrel bend, heat shock & abrasion)
Electrical | Typical AC breakdown voltage | 12.0 kV to 18.0 kV AC rms at +20 °C
Thermal | Thermal class | Class B (+130 °C, TEX-E) · Class F (+155 °C, TEX-F / ETFE)
Thermal | Direct dip-solderability | +410 °C to +440 °C for 3–5 seconds (TEX-E Class B)
Mechanical | Solid conductor Ø range | 0.20 mm to 1.00 mm (in 0.05 mm steps)
Mechanical | Radial insulation wall (3 layers) | 0.095 mm to 0.115 mm (approx. 100 µm total radial wall, +0.20 mm on OD)
Resistance | High-speed winding | Low friction coefficient for 15,000 rpm CNC bobbin flyer winders
Resistance | Varnish & potting compatibility | Resistant to transformer impregnating varnishes & epoxy potting
Standards | Safety agency standards | IEC 62368-1 Annex U · IEC 60950-1 · IEC 61558-1 · IEC 60601-1 · UL 2353 (OBJT2) · VDE
Standards | RoHS & halogen status | RoHS 2011/65/EU + 2015/863 · Halogen-free (TEX-E)
Identification | Standard outer colours | Natural Golden-Yellow, Red, Green, Blue, Violet (for multi-winding coding)
Identification | Customs tariff (HS) | 8544.11

## Construction
TIW TEX-E Triple-Insulated Winding Wire (TIW) for High-Frequency – Construction
TEBAOFLEX ¦ https://tebaoflex.com/cables/triple-insulated-winding-wire-tiw-for-high-frequency-switching-transformers/ ¦ Data revision 2026-10-20
Typical values for this cable type, based on IEC 62368-1 Annex U / IEC 60950-1 / IEC 61558-1 / UL 2353 (OBJT2). Values for your order are confirmed in the quotation.
No. | Layer | Material | Reference
1 | Tinned annealed oxygen-free copper (or enamelled Litz core) | Precision-drawn soft copper wire coated with a uniform concentric tin layer (Ø 0.20 mm to 1.00 mm) or multi-strand solderable PU Litz bundle
2 | 1st Layer — Extruded golden modified polyester primary barrier | First seamless pinhole-free extruded thermoplastic polyester insulation layer (~30–35 µm radial thickness)
3 | 2nd Layer — Extruded middle dielectric isolation barrier | Second independent seamless extruded polyester or fluoropolymer (ETFE) middle layer (~30–35 µm radial thickness)
4 | 3rd Layer — Extruded Polyamide (TEX-E) or ETFE (TEX-F) outer skin | Tough outer extruded Polyamide (Class B 130 °C) or ETFE fluoropolymer (Class F 155 °C) protective layer (~30–35 µm radial thickness)
| TIW TEX-E (Class B 130 °C, Direct Dip-Solderable Polyamide/PET) | Industry-standard 3-layer extruded tinned-copper TIW wire (Ø 0.20–1.00 mm) that solders directly at +410–430 °C in 3–4 seconds without stripping
| TIW TEX-F / ETFE (Class F 155 °C, High-Temp Fluoropolymer TIW) | 3-layer fluoropolymer (ETFE) insulated solid or multi-strand Litz TIW wire for +155 °C GaN/SiC planar & high-density automotive transformers

## Quality and supply
TIW TEX-E Triple-Insulated Winding Wire (TIW) for High-Frequency – Testing, approvals and supply
TEBAOFLEX ¦ https://tebaoflex.com/cables/triple-insulated-winding-wire-tiw-for-high-frequency-switching-transformers/ ¦ Data revision 2026-10-20
Typical values for this cable type, based on IEC 62368-1 Annex U / IEC 60950-1 / IEC 61558-1 / UL 2353 (OBJT2). Values for your order are confirmed in the quotation.
Item | Detail | Frequency / scope
Routine test | IEC 62368-1 Annex U.2.1 electric strength test (3,000 V AC / 1 min) — Tested after winding under tension around a 3 × OD mandrel | Every production spool
Routine test | 100 % in-line 6.0 kV DC spark test & triple-layer optical concentricity — Continuous spark test on each extruded layer plus final 3-layer OD verification | 100 % of wire length
Sample test | Annex U.2.2 flexibility/adherence, U.2.3 heat shock & +420 °C dip-solder test — Mandrel wind + +225/+250 °C oven shock + 3.0 kV AC hipot + 4-second solder wetting | Every production lot
Standard / approval | IEC 62368-1 Annex U / IEC 60950-1 / IEC 61558-1 Triple-Insulated
Standard / approval | UL 2353 (OBJT2) Reinforced Insulation System Compliant
Company certificate | VDE
Company certificate | UL
Company certificate | cUL
Company certificate | CE
Company certificate | KTL
Company certificate | MSHA
Company certificate | MA
Company certificate | ISO 9001
Company certificate | ISO 14001
Company certificate | ISO 45001
Sheath marking | Spool Label with UL 2353 / IEC 62368-1 Annex U Traceability & Colour-Coded Outer Layer
Supply | Delivery form: Precision tapered / cylindrical winding spools (1.5 kg to 5.0 kg per spool)
Supply | Colour coding: Yellow (natural), Red, Green, Blue & Violet outer layer for multi-secondary ID
Supply | Lead time: Stock to 2 weeks ex-works