## Request a quote
Request a quotation for TP(OBS)N-VFD & XT-125 VFD 2000V
Share thruster/pump motor kW, system voltage (0.6/1 kV, 1.8/3 kV or 2,000 V), phase cross-section and EMC gland requirements.
Enter the length you need next to each size in the Sizes sheet (column A) and send this file to:
Email: info@tebaoflex.com
WhatsApp / phone: +86 185 9591 3361
Online quote form: https://tebaoflex.com/cables/tp-obs-n-vfd-xt-125-vfd-2000v/#footer-enquiry-section
An application engineer replies within 2 business hours.

## Sizes
TP(OBS)N-VFD & XT-125 VFD 2000 V IEEE 1580 Type P Bronze-Armoured Offs – Dimensions, tensile load & weights (3)
TEBAOFLEX ¦ https://tebaoflex.com/cables/tp-obs-n-vfd-xt-125-vfd-2000v/ ¦ Data revision 2026-10-25
Typical values for this cable type, based on IEEE 1580 Type P / UL 1309 / CSA C22.2 No. 245 (2,000 V 125 °C XLPO). Values for your order are confirmed in the quotation.
Enter the length you need next to each size and send this file to info@tebaoflex.com or WhatsApp +86 185 9591 3361.
Your length (m) | Order designation | Configuration | Core / stranding | Outer Ø ≈ mm | Net weight ≈ kg/km | Tensile rating kN ≈ | Min. bend R mm | Series
| TP(OBS)N-VFD 3×35+3G6 VFD | 3 × 35 + 3G6 mm² (3+3E EMC) | IEC 60228 Class 2/5 Cu/SnCu | 29.4 | 1760 | 15.8 | 235 | TP(OBS)N-VFD & XT-125 VFD 2000V Construction Schedule (−40…+125 °C)
| TP(OBS)N-VFD 3×70+3G10 VFD | 3 × 70 + 3G10 mm² (3+3E EMC) | IEC 60228 Class 2/5 Cu/SnCu | 37.8 | 3190 | 31.5 | 305 | TP(OBS)N-VFD & XT-125 VFD 2000V Construction Schedule (−40…+125 °C)
| TP(OBS)N-VFD 3×120+3G16 VFD | 3 × 120 + 3G16 mm² (3+3E EMC) | IEC 60228 Class 2/5 Cu/SnCu | 46.5 | 5120 | 54 | 375 | TP(OBS)N-VFD & XT-125 VFD 2000V Construction Schedule (−40…+125 °C)
Custom core cross-sections, pair/fibre counts, armour grades and factory drum lengths available per IEEE 1580 Type P / UL 1309 / CSA C22.2 No. 245 (2,000 V 125 °C XLPO).

## Electrical, optical & thermal p
TP(OBS)N-VFD & XT-125 VFD 2000 V IEEE 1580 Type P Bronze-Armoured Offs – Electrical, optical & thermal parameters (3)
TEBAOFLEX ¦ https://tebaoflex.com/cables/tp-obs-n-vfd-xt-125-vfd-2000v/ ¦ Data revision 2026-10-25
Typical values for this cable type, based on IEEE 1580 Type P / UL 1309 / CSA C22.2 No. 245 (2,000 V 125 °C XLPO). Values for your order are confirmed in the quotation.
Configuration | Max. DC R₂₀ / Atten. Ω/km or dB/km | Rating / Impedance | Operating temp.
3 × 35 + 3G6 mm² (3+3E EMC) | 0.524 | 2,000 V (138 A VFD) | −40…+125 °C
3 × 70 + 3G10 mm² (3+3E EMC) | 0.268 | 2,000 V (215 A VFD) | −40…+125 °C
3 × 120 + 3G16 mm² (3+3E EMC) | 0.153 | 2,000 V (305 A VFD) | −40…+125 °C
Every production length undergoes routine conductor DC resistance, high-voltage dielectric or OTDR continuity and dimensional verification.

## Technical data
TP(OBS)N-VFD & XT-125 VFD 2000 V IEEE 1580 Type P Bronze-Armoured Offs – Technical data
TEBAOFLEX ¦ https://tebaoflex.com/cables/tp-obs-n-vfd-xt-125-vfd-2000v/ ¦ Data revision 2026-10-25
Typical values for this cable type, based on IEEE 1580 Type P / UL 1309 / CSA C22.2 No. 245 (2,000 V 125 °C XLPO). Values for your order are confirmed in the quotation.
Group | Parameter | Value
Key data | Rated voltage | 2,000 V (Tested per IEEE 1580 Type P / UL 1309)
Key data | Operating temp. | −40…+125 °C (Continuous shipboard & offshore service)
Key data | Min. bend radius | 8 × OD (Marine tray, bulkhead & deck routing)
Key data | Core / conductor | 2000 V XLPO XT-1 (Electron-beam cross-linked 125 °C XLPO i)
Key data | Outer protection | Heavy-Duty XL-CP (Cross-linked chlorinated polyethylene mu)
Key data | Standard | IEEE 1580 Type P (IEEE 1580 Type P / UL 1309 / CSA C22.2 N)
Electrical | Rated voltage / transmission duty | 2,000 V (IEEE 1580 Type P / UL 1309 / CSA C22.2 No. 245 (2,000 V 125 °C XLPO))
Electrical | Core / conductor construction | 2000 V XLPO XT-125 Phase Cores (3×250 MCM) — Electron-beam cross-linked 125 °C XLPO insulation on flexible tinned copper
Electrical | Primary dielectric / buffering | Symmetrical Tri-Sectional Grounds (3×2 AWG) — Three balanced interstitial ground cores eliminating shaft currents
Thermal | Continuous operating temperature | −40…+125 °C (shipboard & offshore duty)
Thermal | Short-circuit / peak thermal rating | Verified thermal stability per IEEE 1580 Type P / UL 1309 / CSA C22.2 No. 245 (2,000 V 125 °C XLPO)
Thermal | Storage & transport temperature | −40…+80 °C on export wooden/steel drum
Mechanical | Outer protection / armouring | Heavy-Duty XL-CPE Outer Jacket — Cross-linked chlorinated polyethylene mud- and arctic-resistant sheath
Mechanical | Minimum bending radius | 8 × OD
Mechanical | Armour, screen & mechanical duty | Inner Jacket & Bronze Braid Armour — Mud/oil-resistant inner sheath + bronze wire braid mechanical armour
Resistance | Flame, fire & smoke performance | Qualified for marine flame-retardance and low-smoke zero-halogen / fire safety per IEEE 1580 Type P / UL 1309 / CSA C22.2 No. 245 (2,000 V 125 °C XLPO)
Resistance | Oil, drilling mud & seawater resistance | Resistant to marine fuel/lube oils, salt mist and offshore fluids per IEEE 1580 Type P / UL 1309 / CSA C22.2 No. 245 (2,000 V 125 °C XLPO)
Resistance | RoHS & REACH compliance | RoHS 2 (2011/65/EU + 2015/863) & REACH SVHC compliant
Standards | Governing standard | IEEE 1580 Type P / UL 1309 / CSA C22.2 No. 245 (2,000 V 125 °C XLPO)
Standards | Environmental & test standards | IEC 60228 / IEC 60332-3-22 / IEC 60754 / IEC 61034 / EN 10204
Standards | Quality management & inspection | ISO 9001:2015 & EN 10204 3.1 factory routine inspection
Identification | Model designation | TP(OBS)N-VFD & XT-125 VFD 2000V
Identification | Sheath colour & metre marking | Continuous metre-marked black outer finish (Heavy-Duty XL-CP)
Identification | Customs tariff (HS) | 8544.49 / 8544.60 / 8544.70

## Construction
TP(OBS)N-VFD & XT-125 VFD 2000 V IEEE 1580 Type P Bronze-Armoured Offs – Construction
TEBAOFLEX ¦ https://tebaoflex.com/cables/tp-obs-n-vfd-xt-125-vfd-2000v/ ¦ Data revision 2026-10-25
Typical values for this cable type, based on IEEE 1580 Type P / UL 1309 / CSA C22.2 No. 245 (2,000 V 125 °C XLPO). Values for your order are confirmed in the quotation.
No. | Layer | Material | Reference
1 | 2000 V XLPO XT-125 Phase Cores (3×250 MC | Electron-beam cross-linked 125 °C XLPO insulation on flexible tinned copper
2 | Symmetrical Tri-Sectional Grounds (3×2 A | Three balanced interstitial ground cores eliminating shaft currents
3 | Dual VFD Shield (OBS: Foil + Tinned Copp | 100% Al/PET tape plus 85% coverage tinned copper braid shield
4 | Inner Jacket & Bronze Braid Armour | Mud/oil-resistant inner sheath + bronze wire braid mechanical armour
5 | Heavy-Duty XL-CPE Outer Jacket | Cross-linked chlorinated polyethylene mud- and arctic-resistant sheath
| TP(OBS)N-VFD & XT-125 VFD 2000V — Standard Shipboard & Offshore Execution | Built to IEEE 1580 Type P / UL 1309 / CSA C22.2 No. 245 (2,000 V 125 °C XLPO) with 2000 v xlpo xt-125 phase cores (3×250 mcm) and heavy-duty xl-cpe outer jacket
| TP(OBS)N-VFD & XT-125 VFD 2000V — Custom Drum Length & Gland Kit | Available in custom continuous shipboard/offshore drum lengths or with marine EMC cable glands
| TP(OBS)N-VFD & XT-125 VFD 2000V — Class & Routine Test Certified | Supplied with EN 10204 3.1 routine dielectric, conductor resistance & flame/fire test report

## Quality and supply
TP(OBS)N-VFD & XT-125 VFD 2000 V IEEE 1580 Type P Bronze-Armoured Offs – Testing, approvals and supply
TEBAOFLEX ¦ https://tebaoflex.com/cables/tp-obs-n-vfd-xt-125-vfd-2000v/ ¦ Data revision 2026-10-25
Typical values for this cable type, based on IEEE 1580 Type P / UL 1309 / CSA C22.2 No. 245 (2,000 V 125 °C XLPO). Values for your order are confirmed in the quotation.
Item | Detail | Frequency / scope
Routine test | Conductor resistance, continuity & dimensional verification (IEEE 1580 Type P / UL 1309 / CSA C22.2 No. 245 (2,000 V 125 °C XLPO)) — DC resistance at 20 °C / optical attenuation and outer diameter within IEEE 1580 Type P / UL 1309 / CSA C22.2 No. 245 (2,000 V 125 °C XLPO) tolerances | Every manufactured drum length
Routine test | High-voltage dielectric & insulation resistance test (IEEE 1580 Type P / UL 1309 / CSA C22.2 No. 245 (2,000 V 125 °C XLPO)) — Zero dielectric breakdown and verified insulation resistance for 2,000 V rating | Every manufactured drum length
Type test | Flame, fire integrity, oil/mud & mechanical qualification (IEEE 1580 Type P / UL 1309 / CSA C22.2 No. 245 (2,000 V 125 °C XLPO)) — Verified flame/fire performance, fluid resistance and thermal stability across −40…+125 °C | Type qualification & periodic lot audit
Standard / approval | IEEE 1580 Type P / UL 1309 Compliant
Standard / approval | EN 10204 3.1 Factory Test Certificate
Standard / approval | CE, RoHS 2 (2011/65/EU) & REACH
Company certificate | VDE
Company certificate | UL
Company certificate | cUL
Company certificate | CE
Company certificate | KTL
Company certificate | MSHA
Company certificate | MA
Company certificate | ISO 9001
Company certificate | ISO 14001
Company certificate | ISO 45001
Sheath marking | TEBAOFLEX TP(OBS)N-VFD & XT-125 VFD 2000V IEEE 1580 Type P / UL 1309 2,000 V CE
Supply | Delivery form: Heavy-duty export fumigated wooden drums or steel marine reels
Supply | Standard lengths: 500 m, 1,000 m or custom continuous shipboard/offshore lengths
Supply | MOQ: 100 m (standard configurations) · 500 m (custom builds)
Supply | Lead time: 2–5 weeks ex-works
Supply | Incoterms: EXW, FCA, FOB, CIF, DAP