## Request a quote
Request a quotation for TP-TDL & TDS (TOP DRIVE LOOP)
Share governing standard (IEC/NEK/BS/IEEE/JIS/VG), voltage rating, core count × cross-section, armour/sheath type (SHF1/SHF2/SW4/Type P) and total length.
Enter the length you need next to each size in the Sizes sheet (column A) and send this file to:
Email: info@tebaoflex.com
WhatsApp / phone: +86 185 9591 3361
Online quote form: https://tebaoflex.com/cables/tp-tdl-tds-top-drive-loop/#footer-enquiry-section
An application engineer replies within 2 business hours.

## Sizes
TP-TDL & TDS 600 V – 2,000 V IEEE 1580 Type P Offshore Rig Top Drive S – Dimensions, tensile load & weights (3)
TEBAOFLEX ¦ https://tebaoflex.com/cables/tp-tdl-tds-top-drive-loop/ ¦ Data revision 2026-10-25
Typical values for this cable type, based on IEEE 1580 Type P & ABS/DNV Drilling Derrick Top Drive Service Loop. Values for your order are confirmed in the quotation.
Enter the length you need next to each size and send this file to info@tebaoflex.com or WhatsApp +86 185 9591 3361.
Your length (m) | Order designation | Configuration | Core / stranding | Outer Ø ≈ mm | Net weight ≈ kg/km | Tensile rating kN ≈ | Min. bend R mm | Series
| TP-TDL & TDS 3×16+1G16 mm² | 3 × 16 + 1G16 mm² (4G16) | IEC 60228 Class 2/5 Cu/SnCu | 22.4 | 920 | 3.8 | 135 | TP-TDL & TDS (TOP DRIVE LOOP) Construction Schedule (−40…+125 °C)
| TP-TDL & TDS 3×35+1G16 mm² | 3 × 35 + 1G16 mm² (4G35) | IEC 60228 Class 2/5 Cu/SnCu | 28.8 | 1690 | 7.4 | 175 | TP-TDL & TDS (TOP DRIVE LOOP) Construction Schedule (−40…+125 °C)
| TP-TDL & TDS 3×70+1G35 mm² | 3 × 70 + 1G35 mm² (4G70) | IEC 60228 Class 2/5 Cu/SnCu | 38.2 | 3260 | 14.8 | 230 | TP-TDL & TDS (TOP DRIVE LOOP) Construction Schedule (−40…+125 °C)
Custom core cross-sections, pair/fibre counts, armour grades and factory drum lengths available per IEEE 1580 Type P & ABS/DNV Drilling Derrick Top Drive Service Loop.

## Electrical, optical & thermal p
TP-TDL & TDS 600 V – 2,000 V IEEE 1580 Type P Offshore Rig Top Drive S – Electrical, optical & thermal parameters (3)
TEBAOFLEX ¦ https://tebaoflex.com/cables/tp-tdl-tds-top-drive-loop/ ¦ Data revision 2026-10-25
Typical values for this cable type, based on IEEE 1580 Type P & ABS/DNV Drilling Derrick Top Drive Service Loop. Values for your order are confirmed in the quotation.
Configuration | Max. DC R₂₀ / Atten. Ω/km or dB/km | Rating / Impedance | Operating temp.
3 × 16 + 1G16 mm² (4G16) | 1.15 | 600 V – 2,000 V (98 A) | −40…+125 °C
3 × 35 + 1G16 mm² (4G35) | 0.524 | 600 V – 2,000 V (158 A) | −40…+125 °C
3 × 70 + 1G35 mm² (4G70) | 0.268 | 600 V – 2,000 V (245 A) | −40…+125 °C
Every production length undergoes routine conductor DC resistance, high-voltage dielectric or OTDR continuity and dimensional verification.

## Technical data
TP-TDL & TDS 600 V – 2,000 V IEEE 1580 Type P Offshore Rig Top Drive S – Technical data
TEBAOFLEX ¦ https://tebaoflex.com/cables/tp-tdl-tds-top-drive-loop/ ¦ Data revision 2026-10-25
Typical values for this cable type, based on IEEE 1580 Type P & ABS/DNV Drilling Derrick Top Drive Service Loop. Values for your order are confirmed in the quotation.
Group | Parameter | Value
Key data | Rated voltage | 600 V – 2,000 V (Tested per IEEE 1580 Type P / ABS-DNV)
Key data | Operating temp. | −40…+125 °C (Continuous shipboard & offshore service)
Key data | Min. bend radius | 8 × OD (Marine tray, bulkhead & deck routing)
Key data | Core / conductor | Extra-Flex Top D (Ultra-flexible stranded tinned copper wi)
Key data | Outer protection | Heavy-Duty Mud-R (High-visibility yellow ester-mud and abr)
Key data | Standard | IEEE 1580 Type P (IEEE 1580 Type P & ABS/DNV Drilling Derr)
Electrical | Rated voltage / transmission duty | 600 V – 2,000 V (IEEE 1580 Type P & ABS/DNV Drilling Derrick Top Drive Service Loop)
Electrical | Core / conductor construction | Extra-Flex Top Drive Power Cores (2000 V) — Ultra-flexible stranded tinned copper with 125 °C XLPO insulation
Electrical | Primary dielectric / buffering | Screened Encoder & Control Sub-Units — Tinned-copper-braid shielded pairs in outer interstices
Thermal | Continuous operating temperature | −40…+125 °C (shipboard & offshore duty)
Thermal | Short-circuit / peak thermal rating | Verified thermal stability per IEEE 1580 Type P & ABS/DNV Drilling Derrick Top Drive Service Loop
Thermal | Storage & transport temperature | −40…+80 °C on export wooden/steel drum
Mechanical | Outer protection / armouring | Heavy-Duty Mud-Resistant Service Loop Jacket — High-visibility yellow ester-mud and abrasion-resistant elastomer sheath
Mechanical | Minimum bending radius | 8 × OD
Mechanical | Armour, screen & mechanical duty | Tinned Copper / Aramid Reinforcement Braid — High-coverage braid absorbing dynamic suspension and torsional loads
Resistance | Flame, fire & smoke performance | Qualified for marine flame-retardance and low-smoke zero-halogen / fire safety per IEEE 1580 Type P & ABS/DNV Drilling Derrick Top Drive Service Loop
Resistance | Oil, drilling mud & seawater resistance | Resistant to marine fuel/lube oils, salt mist and offshore fluids per IEEE 1580 Type P & ABS/DNV Drilling Derrick Top Drive Service Loop
Resistance | RoHS & REACH compliance | RoHS 2 (2011/65/EU + 2015/863) & REACH SVHC compliant
Standards | Governing standard | IEEE 1580 Type P & ABS/DNV Drilling Derrick Top Drive Service Loop
Standards | Environmental & test standards | IEC 60228 / IEC 60332-3-22 / IEC 60754 / IEC 61034 / EN 10204
Standards | Quality management & inspection | ISO 9001:2015 & EN 10204 3.1 factory routine inspection
Identification | Model designation | TP-TDL & TDS (TOP DRIVE LOOP)
Identification | Sheath colour & metre marking | Continuous metre-marked black outer finish (Heavy-Duty Mud-R)
Identification | Customs tariff (HS) | 8544.49 / 8544.60 / 8544.70

## Construction
TP-TDL & TDS 600 V – 2,000 V IEEE 1580 Type P Offshore Rig Top Drive S – Construction
TEBAOFLEX ¦ https://tebaoflex.com/cables/tp-tdl-tds-top-drive-loop/ ¦ Data revision 2026-10-25
Typical values for this cable type, based on IEEE 1580 Type P & ABS/DNV Drilling Derrick Top Drive Service Loop. Values for your order are confirmed in the quotation.
No. | Layer | Material | Reference
1 | Extra-Flex Top Drive Power Cores (2000 V | Ultra-flexible stranded tinned copper with 125 °C XLPO insulation
2 | Screened Encoder & Control Sub-Units | Tinned-copper-braid shielded pairs in outer interstices
3 | Anti-Torsion Dynamic Core Bedding | Low-friction elastomeric filler engineered for vertical derrick flexing
4 | Tinned Copper / Aramid Reinforcement Bra | High-coverage braid absorbing dynamic suspension and torsional loads
5 | Heavy-Duty Mud-Resistant Service Loop Ja | High-visibility yellow ester-mud and abrasion-resistant elastomer sheath
| TP-TDL & TDS (TOP DRIVE LOOP) — Standard Shipboard & Offshore Execution | Built to IEEE 1580 Type P & ABS/DNV Drilling Derrick Top Drive Service Loop with extra-flex top drive power cores (2000 v) and heavy-duty mud-resistant service loop jacket
| TP-TDL & TDS (TOP DRIVE LOOP) — Custom Drum Length & Gland Kit | Available in custom continuous shipboard/offshore drum lengths or with marine EMC cable glands
| TP-TDL & TDS (TOP DRIVE LOOP) — Class & Routine Test Certified | Supplied with EN 10204 3.1 routine dielectric, conductor resistance & flame/fire test report

## Quality and supply
TP-TDL & TDS 600 V – 2,000 V IEEE 1580 Type P Offshore Rig Top Drive S – Testing, approvals and supply
TEBAOFLEX ¦ https://tebaoflex.com/cables/tp-tdl-tds-top-drive-loop/ ¦ Data revision 2026-10-25
Typical values for this cable type, based on IEEE 1580 Type P & ABS/DNV Drilling Derrick Top Drive Service Loop. Values for your order are confirmed in the quotation.
Item | Detail | Frequency / scope
Routine test | Conductor resistance, continuity & dimensional verification (IEEE 1580 Type P & ABS/DNV Drilling Derrick Top Drive Service Loop) — DC resistance at 20 °C / optical attenuation and outer diameter within IEEE 1580 Type P & ABS/DNV Drilling Derrick Top Drive Service Loop tolerances | Every manufactured drum length
Routine test | High-voltage dielectric & insulation resistance test (IEEE 1580 Type P & ABS/DNV Drilling Derrick Top Drive Service Loop) — Zero dielectric breakdown and verified insulation resistance for 600 V – 2,000 V rating | Every manufactured drum length
Type test | Flame, fire integrity, oil/mud & mechanical qualification (IEEE 1580 Type P & ABS/DNV Drilling Derrick Top Drive Service Loop) — Verified flame/fire performance, fluid resistance and thermal stability across −40…+125 °C | Type qualification & periodic lot audit
Standard / approval | IEEE 1580 Type P / ABS-DNV Compliant
Standard / approval | EN 10204 3.1 Factory Test Certificate
Standard / approval | CE, RoHS 2 (2011/65/EU) & REACH
Company certificate | VDE
Company certificate | UL
Company certificate | cUL
Company certificate | CE
Company certificate | KTL
Company certificate | MSHA
Company certificate | MA
Company certificate | ISO 9001
Company certificate | ISO 14001
Company certificate | ISO 45001
Sheath marking | TEBAOFLEX TP-TDL & TDS (TOP DRIVE LOOP) IEEE 1580 Type P / ABS-DNV 600 V – 2,000 V CE
Supply | Delivery form: Heavy-duty export fumigated wooden drums or steel marine reels
Supply | Standard lengths: 500 m, 1,000 m or custom continuous shipboard/offshore lengths
Supply | MOQ: 100 m (standard configurations) · 500 m (custom builds)
Supply | Lead time: 2–5 weeks ex-works
Supply | Incoterms: EXW, FCA, FOB, CIF, DAP