## Request a quote
Request a quotation for TPE Robust 210 / 215C
Application engineer · control, railway, mining & tactical cables
Enter the length you need next to each size in the Sizes sheet (column A) and send this file to:
Email: info@tebaoflex.com
WhatsApp / phone: +86 185 9591 3361
Online quote form: https://tebaoflex.com/cables/tpe-sheathed-bio-oil-and-washdown-resistant-food-beverage-control-cable/#template-selection
An application engineer replies within 2 business hours.

## Sizes
TPE Robust 210 / 215C Food & Beverage Control Cable – Dimensions & weights (29)
TEBAOFLEX ¦ https://tebaoflex.com/cables/tpe-sheathed-bio-oil-and-washdown-resistant-food-beverage-control-cable/ ¦ Data revision 2026-10-20
Typical values for this cable type, based on VDE 0250 / EN 50525 / ECOLAB Food & Beverage Washdown Control Specification. Values for your order are confirmed in the quotation.
Enter the length you need next to each size and send this file to info@tebaoflex.com or WhatsApp +86 185 9591 3361.
Your length (m) | Order designation | Cross-section / size | Conductor build | Wall ≈ mm | Outer Ø ≈ mm | Metal kg/km | Weight ≈ kg/km | Min. bend R fixed mm | Series
| ROBUST 210 / 215C 3G0.5 | 3G0.5 mm² | Class 5 Cu (0.5 mm²) | 0.9 | 5.8 | 14.4 | 50.7 | 87 | Standard ROBUST 210 / 215C configurations
| ROBUST 210 / 215C 4G0.5 | 4G0.5 mm² | Class 5 Cu (0.5 mm²) | 0.9 | 6.3 | 19.2 | 62.1 | 94 | Standard ROBUST 210 / 215C configurations
| ROBUST 210 / 215C 5G0.5 | 5G0.5 mm² | Class 5 Cu (0.5 mm²) | 0.9 | 6.8 | 24 | 73.9 | 102 | Standard ROBUST 210 / 215C configurations
| ROBUST 210 / 215C 7G0.5 | 7G0.5 mm² | Class 5 Cu (0.5 mm²) | 0.9 | 7.3 | 33.6 | 91.2 | 110 | Standard ROBUST 210 / 215C configurations
| ROBUST 210 / 215C 12G0.5 | 12G0.5 mm² | Class 5 Cu (0.5 mm²) | 1.1 | 9.9 | 57.6 | 163.5 | 148 | Standard ROBUST 210 / 215C configurations
| ROBUST 210 / 215C 3G0.75 | 3G0.75 mm² | Class 5 Cu (0.75 mm²) | 0.9 | 6.2 | 21.6 | 63.1 | 93 | Standard ROBUST 210 / 215C configurations
| ROBUST 210 / 215C 4G0.75 | 4G0.75 mm² | Class 5 Cu (0.75 mm²) | 0.9 | 6.8 | 28.8 | 78.7 | 102 | Standard ROBUST 210 / 215C configurations
| ROBUST 210 / 215C 5G0.75 | 5G0.75 mm² | Class 5 Cu (0.75 mm²) | 0.9 | 7.3 | 36 | 93.6 | 110 | Standard ROBUST 210 / 215C configurations
| ROBUST 210 / 215C 7G0.75 | 7G0.75 mm² | Class 5 Cu (0.75 mm²) | 0.9 | 8 | 50.4 | 119.5 | 120 | Standard ROBUST 210 / 215C configurations
| ROBUST 210 / 215C 12G0.75 | 12G0.75 mm² | Class 5 Cu (0.75 mm²) | 1.1 | 10.7 | 86.4 | 210 | 160 | Standard ROBUST 210 / 215C configurations
| ROBUST 210 / 215C 18G0.75 | 18G0.75 mm² | Class 5 Cu (0.75 mm²) | 1.1 | 12.5 | 129.6 | 298.4 | 188 | Standard ROBUST 210 / 215C configurations
| ROBUST 210 / 215C 3G1 | 3G1 mm² | Class 5 Cu (1 mm²) | 0.9 | 6.6 | 28.8 | 75.8 | 99 | Standard ROBUST 210 / 215C configurations
| ROBUST 210 / 215C 4G1 | 4G1 mm² | Class 5 Cu (1 mm²) | 0.9 | 7.2 | 38.4 | 94.4 | 108 | Standard ROBUST 210 / 215C configurations
| ROBUST 210 / 215C 5G1 | 5G1 mm² | Class 5 Cu (1 mm²) | 0.9 | 7.8 | 48 | 113.7 | 117 | Standard ROBUST 210 / 215C configurations
| ROBUST 210 / 215C 7G1 | 7G1 mm² | Class 5 Cu (1 mm²) | 0.9 | 8.5 | 67.2 | 145.2 | 128 | Standard ROBUST 210 / 215C configurations
| ROBUST 210 / 215C 12G1 | 12G1 mm² | Class 5 Cu (1 mm²) | 1.1 | 11.5 | 115.2 | 258 | 172 | Standard ROBUST 210 / 215C configurations
| ROBUST 210 / 215C 18G1 | 18G1 mm² | Class 5 Cu (1 mm²) | 1.1 | 13.4 | 172.8 | 366.7 | 201 | Standard ROBUST 210 / 215C configurations
| ROBUST 210 / 215C 3G1.5 | 3G1.5 mm² | Class 5 Cu (1.5 mm²) | 0.9 | 7.7 | 43.2 | 107.2 | 116 | Standard ROBUST 210 / 215C configurations
| ROBUST 210 / 215C 4G1.5 | 4G1.5 mm² | Class 5 Cu (1.5 mm²) | 0.9 | 8.4 | 57.6 | 133.8 | 126 | Standard ROBUST 210 / 215C configurations
| ROBUST 210 / 215C 5G1.5 | 5G1.5 mm² | Class 5 Cu (1.5 mm²) | 0.9 | 9.2 | 72 | 163.4 | 138 | Standard ROBUST 210 / 215C configurations
| ROBUST 210 / 215C 7G1.5 | 7G1.5 mm² | Class 5 Cu (1.5 mm²) | 0.9 | 10 | 100.8 | 208.8 | 150 | Standard ROBUST 210 / 215C configurations
| ROBUST 210 / 215C 12G1.5 | 12G1.5 mm² | Class 5 Cu (1.5 mm²) | 1.1 | 13.6 | 172.8 | 372.6 | 204 | Standard ROBUST 210 / 215C configurations
| ROBUST 210 / 215C 18G1.5 | 18G1.5 mm² | Class 5 Cu (1.5 mm²) | 1.1 | 15.9 | 259.2 | 532.2 | 238 | Standard ROBUST 210 / 215C configurations
| ROBUST 210 / 215C 25G1.5 | 25G1.5 mm² | Class 5 Cu (1.5 mm²) | 1.1 | 18.6 | 360 | 733.6 | 279 | Standard ROBUST 210 / 215C configurations
| ROBUST 210 / 215C 3G2.5 | 3G2.5 mm² | Class 5 Cu (2.5 mm²) | 0.9 | 8.7 | 72 | 153.7 | 130 | Standard ROBUST 210 / 215C configurations
| ROBUST 210 / 215C 4G2.5 | 4G2.5 mm² | Class 5 Cu (2.5 mm²) | 0.9 | 9.6 | 96 | 195.5 | 144 | Standard ROBUST 210 / 215C configurations
| ROBUST 210 / 215C 5G2.5 | 5G2.5 mm² | Class 5 Cu (2.5 mm²) | 0.9 | 10.5 | 120 | 239.1 | 158 | Standard ROBUST 210 / 215C configurations
| ROBUST 210 / 215C 7G2.5 | 7G2.5 mm² | Class 5 Cu (2.5 mm²) | 0.9 | 11.4 | 168 | 308.4 | 171 | Standard ROBUST 210 / 215C configurations
| ROBUST 210 / 215C 4G4 | 4G4 mm² | Class 5 Cu (4 mm²) | 0.9 | 11.9 | 153.6 | 306.5 | 178 | Standard ROBUST 210 / 215C configurations
Outer diameters and weights are nominal engineering values for ROBUST 210 / 215C subject to standard manufacturing tolerances per VDE 0250 / EN 50525 / ECOLAB Food & Beverage Washdown Control Specification.

## Electrical & rating data
TPE Robust 210 / 215C Food & Beverage Control Cable – Electrical & rating data (29)
TEBAOFLEX ¦ https://tebaoflex.com/cables/tpe-sheathed-bio-oil-and-washdown-resistant-food-beverage-control-cable/ ¦ Data revision 2026-10-20
Typical values for this cable type, based on VDE 0250 / EN 50525 / ECOLAB Food & Beverage Washdown Control Specification. Values for your order are confirmed in the quotation.
Configuration | Max. DC R @ 20 °C Ω/km | Primary rating (A or nF/km) | Secondary rating | Dielectric test V AC rms
3G0.5 mm² | 39 | 9 | 7 | 4000
4G0.5 mm² | 39 | 9 | 7 | 4000
5G0.5 mm² | 39 | 9 | 7 | 4000
7G0.5 mm² | 39 | 9 | 7 | 4000
12G0.5 mm² | 39 | 9 | 7 | 4000
3G0.75 mm² | 26 | 12 | 9 | 4000
4G0.75 mm² | 26 | 12 | 9 | 4000
5G0.75 mm² | 26 | 12 | 9 | 4000
7G0.75 mm² | 26 | 12 | 9 | 4000
12G0.75 mm² | 26 | 12 | 9 | 4000
18G0.75 mm² | 26 | 12 | 9 | 4000
3G1 mm² | 19.5 | 15 | 11 | 4000
4G1 mm² | 19.5 | 15 | 11 | 4000
5G1 mm² | 19.5 | 15 | 11 | 4000
7G1 mm² | 19.5 | 15 | 11 | 4000
12G1 mm² | 19.5 | 15 | 11 | 4000
18G1 mm² | 19.5 | 15 | 11 | 4000
3G1.5 mm² | 13.3 | 18 | 14 | 4000
4G1.5 mm² | 13.3 | 18 | 14 | 4000
5G1.5 mm² | 13.3 | 18 | 14 | 4000
7G1.5 mm² | 13.3 | 18 | 14 | 4000
12G1.5 mm² | 13.3 | 18 | 14 | 4000
18G1.5 mm² | 13.3 | 18 | 14 | 4000
25G1.5 mm² | 13.3 | 18 | 14 | 4000
3G2.5 mm² | 7.98 | 26 | 20 | 4000
4G2.5 mm² | 7.98 | 26 | 20 | 4000
5G2.5 mm² | 7.98 | 26 | 20 | 4000
7G2.5 mm² | 7.98 | 26 | 20 | 4000
4G4 mm² | 4.95 | 34 | 26 | 4000
Electrical resistance at +20 °C and dielectric withstand voltages verified per VDE 0250 / EN 50525 / ECOLAB Food & Beverage Washdown Control Specification.

## Technical data
TPE Robust 210 / 215C Food & Beverage Control Cable – Technical data
TEBAOFLEX ¦ https://tebaoflex.com/cables/tpe-sheathed-bio-oil-and-washdown-resistant-food-beverage-control-cable/ ¦ Data revision 2026-10-20
Typical values for this cable type, based on VDE 0250 / EN 50525 / ECOLAB Food & Beverage Washdown Control Specification. Values for your order are confirmed in the quotation.
Group | Parameter | Value
Key data | Rated voltage | 300/500 V (4000 V AC high dielectric test)
Key data | Temp. range | -50…+80 °C (-40…+80 °C flexing service)
Key data | Washdown rating | ECOLAB certified (Alkaline/acid CIP & hot water)
Key data | Bio-oil resist. | Fats & esters (Animal fats, plant oils, emulsions)
Key data | Versions | 210 & 215C (Unscreened (210) or Cu-braid (215C))
Key data | Halogen-free | IEC 60754-1/2 (PP/TPE core + special TPE sheath)
Electrical | Rated voltage U0/U | 300/500 V AC
Electrical | AC dielectric test voltage | 4,000 V AC (core/core) · 2,000 V (core/screen)
Electrical | Insulation resistance | ≥ 20 GΩ·cm (≥ 200 MΩ·km) at +20 °C
Electrical | Mutual capacitance | Approx. 70–90 nF/km (low-loss PP/TPE)
Thermal | Fixed installation temp. | -50 °C to +80 °C (deep-freeze to washdown)
Thermal | Occasional flexing temp. | -40 °C to +80 °C
Mechanical | Conductor stranding | IEC 60228 Class 5 fine-stranded copper
Mechanical | Min. bending radius (flexing) | 15 × OD (210 unscreened) · 20 × OD (215C)
Mechanical | Min. bending radius (fixed) | 4 × OD (210) · 6 × OD (215C)
Resistance | Food & CIP chemical resistance | ECOLAB certified (acid/alkali foam & disinfectants)
Resistance | Bio-oil & emulsion resistance | EN 60811-404 animal fats, plant oils & esters
Resistance | Halogen-free & UV resistance | IEC 60754-1/2 halogen-free · ISO 4892-2 UV pass
Standards | Core & design reference | DIN VDE 0250 / EN 50525-2-51
Standards | RoHS & REACH | RoHS 3, REACH & food-zone compliant
Identification | Outer sheath colour | Jet black (RAL 9005, UV-resistant)
Identification | Surface legend | TEBAOFLEX ROBUST 210 [or 215C] [nGmm²] 300/500V TPE
Identification | Customs tariff (HS) | 8544.49

## Construction
TPE Robust 210 / 215C Food & Beverage Control Cable – Construction
TEBAOFLEX ¦ https://tebaoflex.com/cables/tpe-sheathed-bio-oil-and-washdown-resistant-food-beverage-control-cable/ ¦ Data revision 2026-10-20
Typical values for this cable type, based on VDE 0250 / EN 50525 / ECOLAB Food & Beverage Washdown Control Specification. Values for your order are confirmed in the quotation.
No. | Layer | Material | Reference
1 | Fine-stranded Class 5 copper | Flexible annealed bare copper wire (IEC 60228 / DIN VDE 0295 Class 5)
2 | Modified PP/TPE core insulation | Halogen-free, low-capacitance polypropylene/TPE compound (black cores with white numbers + GNYE)
3 | Tinned copper braid screen (215C) | 215C version only: braided tinned copper wires (≥ 80 % optical coverage) over PTFE/fleece wrap
4 | Bio-oil & washdown TPE outer jacket | Special cross-linked/thermoplastic elastomer compound (black, RAL 9005, halogen-free & UV-resistant)
| ROBUST 210 (2×0.5 to 25G2.5 mm²) | Unscreened TPE bio-oil and ECOLAB washdown-resistant food & beverage control cable
| ROBUST 215C (2×0.5 to 25G2.5 mm²) | Tinned-copper-braid screened ('C') TPE food & beverage washdown control cable for EMC-sensitive zones

## Quality and supply
TPE Robust 210 / 215C Food & Beverage Control Cable – Testing, approvals and supply
TEBAOFLEX ¦ https://tebaoflex.com/cables/tpe-sheathed-bio-oil-and-washdown-resistant-food-beverage-control-cable/ ¦ Data revision 2026-10-20
Typical values for this cable type, based on VDE 0250 / EN 50525 / ECOLAB Food & Beverage Washdown Control Specification. Values for your order are confirmed in the quotation.
Item | Detail | Frequency / scope
Routine test | Dielectric spark / high-voltage withstand test — 100 % in-line spark and AC/DC dielectric withstand per VDE 0250 / EN 50525 / ECOLAB Food & Beverage Washdown Control Specification | Every manufactured length
Routine test | Conductor DC resistance & continuity check — Within maximum 20 °C resistance limit specified for ROBUST 210 / 215C | Every spool or drum length
Sample test | Insulation resistance & dimensional verification — Wall thickness, concentricity and insulation resistance per VDE 0250 / EN 50525 / ECOLAB Food & Beverage Washdown Control Specification | Per production batch
Type test | Environmental, mechanical & EMC qualification — Qualified to VDE 0250 / EN 50525 / ECOLAB Food & Beverage Washdown Control Specification thermal, mechanical and environmental performance criteria | Type qualification
Standard / approval | VDE 0250 / EN 50525 / ECOLAB Food & Beverage Washdown Control Specification
Standard / approval | CE (2014/35/EU) & RoHS 3 (2015/863/EU) Compliant
Standard / approval | REACH SVHC Compliance Verified
Company certificate | VDE
Company certificate | UL
Company certificate | cUL
Company certificate | CE
Company certificate | KTL
Company certificate | MSHA
Company certificate | MA
Company certificate | ISO 9001
Company certificate | ISO 14001
Company certificate | ISO 45001
Sheath marking | TEBAOFLEX ROBUST 210 / 215C 4G1.5 300/500V ECOLAB TPE
Supply | Delivery form: Export wooden drums, tactical reels or coils
Supply | Standard lengths: 100 m · 500 m · 1000 m (or custom cut lengths)
Supply | MOQ: 100 m (stock sizes) · 300–500 m (custom build)
Supply | Lead time: 2–4 weeks ex-works
Supply | Incoterms: EXW, FOB, CIF, DAP