## Request a quote
Request a quotation for TPHL & TPHL-CW/SB / SPBS2KV
Share governing standard (IEC/NEK/BS/IEEE/JIS/VG), voltage rating, core count × cross-section, armour/sheath type (SHF1/SHF2/SW4/Type P) and total length.
Enter the length you need next to each size in the Sizes sheet (column A) and send this file to:
Email: info@tebaoflex.com
WhatsApp / phone: +86 185 9591 3361
Online quote form: https://tebaoflex.com/cables/tphl-tphl-cw-sb-spbs2kv/#footer-enquiry-section
An application engineer replies within 2 business hours.

## Sizes
TPHL, TPHL-CW/SB & SPBS2KV 600 V / 2,000 V IEEE 1580 Type P Single-Cor – Dimensions, tensile load & weights (3)
TEBAOFLEX ¦ https://tebaoflex.com/cables/tphl-tphl-cw-sb-spbs2kv/ ¦ Data revision 2026-10-25
Typical values for this cable type, based on IEEE 1580 Type P, UL 1309 & CSA C22.2 No. 245 Single-Core Traction Feeder. Values for your order are confirmed in the quotation.
Enter the length you need next to each size and send this file to info@tebaoflex.com or WhatsApp +86 185 9591 3361.
Your length (m) | Order designation | Configuration | Core / stranding | Outer Ø ≈ mm | Net weight ≈ kg/km | Tensile rating kN ≈ | Min. bend R mm | Series
| TPHL 3×16+1G16 mm² | 3 × 16 + 1G16 mm² (4G16) | IEC 60228 Class 2/5 Cu/SnCu | 22.4 | 920 | 3.8 | 135 | TPHL & TPHL-CW/SB / SPBS2KV Construction Schedule (−40…+125 °C)
| TPHL 3×35+1G16 mm² | 3 × 35 + 1G16 mm² (4G35) | IEC 60228 Class 2/5 Cu/SnCu | 28.8 | 1690 | 7.4 | 175 | TPHL & TPHL-CW/SB / SPBS2KV Construction Schedule (−40…+125 °C)
| TPHL 3×70+1G35 mm² | 3 × 70 + 1G35 mm² (4G70) | IEC 60228 Class 2/5 Cu/SnCu | 38.2 | 3260 | 14.8 | 230 | TPHL & TPHL-CW/SB / SPBS2KV Construction Schedule (−40…+125 °C)
Custom core cross-sections, pair/fibre counts, armour grades and factory drum lengths available per IEEE 1580 Type P, UL 1309 & CSA C22.2 No. 245 Single-Core Traction Feeder.

## Electrical, optical & thermal p
TPHL, TPHL-CW/SB & SPBS2KV 600 V / 2,000 V IEEE 1580 Type P Single-Cor – Electrical, optical & thermal parameters (3)
TEBAOFLEX ¦ https://tebaoflex.com/cables/tphl-tphl-cw-sb-spbs2kv/ ¦ Data revision 2026-10-25
Typical values for this cable type, based on IEEE 1580 Type P, UL 1309 & CSA C22.2 No. 245 Single-Core Traction Feeder. Values for your order are confirmed in the quotation.
Configuration | Max. DC R₂₀ / Atten. Ω/km or dB/km | Rating / Impedance | Operating temp.
3 × 16 + 1G16 mm² (4G16) | 1.15 | 600 V – 2,000 V (98 A) | −40…+125 °C
3 × 35 + 1G16 mm² (4G35) | 0.524 | 600 V – 2,000 V (158 A) | −40…+125 °C
3 × 70 + 1G35 mm² (4G70) | 0.268 | 600 V – 2,000 V (245 A) | −40…+125 °C
Every production length undergoes routine conductor DC resistance, high-voltage dielectric or OTDR continuity and dimensional verification.

## Technical data
TPHL, TPHL-CW/SB & SPBS2KV 600 V / 2,000 V IEEE 1580 Type P Single-Cor – Technical data
TEBAOFLEX ¦ https://tebaoflex.com/cables/tphl-tphl-cw-sb-spbs2kv/ ¦ Data revision 2026-10-25
Typical values for this cable type, based on IEEE 1580 Type P, UL 1309 & CSA C22.2 No. 245 Single-Core Traction Feeder. Values for your order are confirmed in the quotation.
Group | Parameter | Value
Key data | Rated voltage | 600 V – 2,000 V (Tested per IEEE 1580 Type P / UL 1309)
Key data | Operating temp. | −40…+125 °C (Continuous shipboard & offshore service)
Key data | Min. bend radius | 6 × OD (Marine tray, bulkhead & deck routing)
Key data | Core / conductor | Extra-Flexible T (Soft annealed tinned copper finely stran)
Key data | Outer protection | Arctic Neoprene (Cold-bend (40 °C) and oil/drilling-mud r)
Key data | Standard | IEEE 1580 Type P (IEEE 1580 Type P, UL 1309 & CSA C22.2 No)
Electrical | Rated voltage / transmission duty | 600 V – 2,000 V (IEEE 1580 Type P, UL 1309 & CSA C22.2 No. 245 Single-Core Traction Feeder)
Electrical | Core / conductor construction | Extra-Flexible Tinned Copper (535 MCM) — Soft annealed tinned copper finely stranded for tight rig bends
Electrical | Primary dielectric / buffering | 125 °C XLPO Type P Insulation (600V/2000V) — Flame-retardant cross-linked polyolefin (IEEE 1580 Type P)
Thermal | Continuous operating temperature | −40…+125 °C (shipboard & offshore duty)
Thermal | Short-circuit / peak thermal rating | Verified thermal stability per IEEE 1580 Type P, UL 1309 & CSA C22.2 No. 245 Single-Core Traction Feeder
Thermal | Storage & transport temperature | −40…+80 °C on export wooden/steel drum
Mechanical | Outer protection / armouring | Arctic Neoprene / XL-CPE Mud Jacket — Cold-bend (40 °C) and oil/drilling-mud resistant outer sheath
Mechanical | Minimum bending radius | 6 × OD
Mechanical | Armour, screen & mechanical duty | Bronze (SB) / Tinned Copper (CW) Braid — Non-magnetic bronze or tinned copper wire braid armour
Resistance | Flame, fire & smoke performance | Qualified for marine flame-retardance and low-smoke zero-halogen / fire safety per IEEE 1580 Type P, UL 1309 & CSA C22.2 No. 245 Single-Core Traction Feeder
Resistance | Oil, drilling mud & seawater resistance | Resistant to marine fuel/lube oils, salt mist and offshore fluids per IEEE 1580 Type P, UL 1309 & CSA C22.2 No. 245 Single-Core Traction Feeder
Resistance | RoHS & REACH compliance | RoHS 2 (2011/65/EU + 2015/863) & REACH SVHC compliant
Standards | Governing standard | IEEE 1580 Type P, UL 1309 & CSA C22.2 No. 245 Single-Core Traction Feeder
Standards | Environmental & test standards | IEC 60228 / IEC 60332-3-22 / IEC 60754 / IEC 61034 / EN 10204
Standards | Quality management & inspection | ISO 9001:2015 & EN 10204 3.1 factory routine inspection
Identification | Model designation | TPHL & TPHL-CW/SB / SPBS2KV
Identification | Sheath colour & metre marking | Continuous metre-marked black outer finish (Arctic Neoprene )
Identification | Customs tariff (HS) | 8544.49 / 8544.60 / 8544.70

## Construction
TPHL, TPHL-CW/SB & SPBS2KV 600 V / 2,000 V IEEE 1580 Type P Single-Cor – Construction
TEBAOFLEX ¦ https://tebaoflex.com/cables/tphl-tphl-cw-sb-spbs2kv/ ¦ Data revision 2026-10-25
Typical values for this cable type, based on IEEE 1580 Type P, UL 1309 & CSA C22.2 No. 245 Single-Core Traction Feeder. Values for your order are confirmed in the quotation.
No. | Layer | Material | Reference
1 | Extra-Flexible Tinned Copper (535 MCM) | Soft annealed tinned copper finely stranded for tight rig bends
2 | 125 °C XLPO Type P Insulation (600V/2000 | Flame-retardant cross-linked polyolefin (IEEE 1580 Type P)
3 | Bronze (SB) / Tinned Copper (CW) Braid | Non-magnetic bronze or tinned copper wire braid armour
4 | Arctic Neoprene / XL-CPE Mud Jacket | Cold-bend (40 °C) and oil/drilling-mud resistant outer sheath
| TPHL & TPHL-CW/SB / SPBS2KV — Standard Shipboard & Offshore Execution | Built to IEEE 1580 Type P, UL 1309 & CSA C22.2 No. 245 Single-Core Traction Feeder with extra-flexible tinned copper (535 mcm) and arctic neoprene / xl-cpe mud jacket
| TPHL & TPHL-CW/SB / SPBS2KV — Custom Drum Length & Gland Kit | Available in custom continuous shipboard/offshore drum lengths or with marine EMC cable glands
| TPHL & TPHL-CW/SB / SPBS2KV — Class & Routine Test Certified | Supplied with EN 10204 3.1 routine dielectric, conductor resistance & flame/fire test report

## Quality and supply
TPHL, TPHL-CW/SB & SPBS2KV 600 V / 2,000 V IEEE 1580 Type P Single-Cor – Testing, approvals and supply
TEBAOFLEX ¦ https://tebaoflex.com/cables/tphl-tphl-cw-sb-spbs2kv/ ¦ Data revision 2026-10-25
Typical values for this cable type, based on IEEE 1580 Type P, UL 1309 & CSA C22.2 No. 245 Single-Core Traction Feeder. Values for your order are confirmed in the quotation.
Item | Detail | Frequency / scope
Routine test | Conductor resistance, continuity & dimensional verification (IEEE 1580 Type P, UL 1309 & CSA C22.2 No. 245 Single-Core Traction Feeder) — DC resistance at 20 °C / optical attenuation and outer diameter within IEEE 1580 Type P, UL 1309 & CSA C22.2 No. 245 Single-Core Traction Feeder tolerances | Every manufactured drum length
Routine test | High-voltage dielectric & insulation resistance test (IEEE 1580 Type P, UL 1309 & CSA C22.2 No. 245 Single-Core Traction Feeder) — Zero dielectric breakdown and verified insulation resistance for 600 V – 2,000 V rating | Every manufactured drum length
Type test | Flame, fire integrity, oil/mud & mechanical qualification (IEEE 1580 Type P, UL 1309 & CSA C22.2 No. 245 Single-Core Traction Feeder) — Verified flame/fire performance, fluid resistance and thermal stability across −40…+125 °C | Type qualification & periodic lot audit
Standard / approval | IEEE 1580 Type P / UL 1309 Compliant
Standard / approval | EN 10204 3.1 Factory Test Certificate
Standard / approval | CE, RoHS 2 (2011/65/EU) & REACH
Company certificate | VDE
Company certificate | UL
Company certificate | cUL
Company certificate | CE
Company certificate | KTL
Company certificate | MSHA
Company certificate | MA
Company certificate | ISO 9001
Company certificate | ISO 14001
Company certificate | ISO 45001
Sheath marking | TEBAOFLEX TPHL & TPHL-CW/SB / SPBS2KV IEEE 1580 Type P / UL 1309 600 V – 2,000 V CE
Supply | Delivery form: Heavy-duty export fumigated wooden drums or steel marine reels
Supply | Standard lengths: 500 m, 1,000 m or custom continuous shipboard/offshore lengths
Supply | MOQ: 100 m (standard configurations) · 500 m (custom builds)
Supply | Lead time: 2–5 weeks ex-works
Supply | Incoterms: EXW, FCA, FOB, CIF, DAP