## Request a quote
Request a quotation for TPN & TPN-CW/SB / TP(IS-OS)PNBS
Share pair/triad/quad count, conductor size (mm² or AWG), collective vs. individual+collective screen (c/i or OS/IS) and sheath grade.
Enter the length you need next to each size in the Sizes sheet (column A) and send this file to:
Email: info@tebaoflex.com
WhatsApp / phone: +86 185 9591 3361
Online quote form: https://tebaoflex.com/cables/tpn-tpn-cw-sb-tp-is-os-pnbs/#footer-enquiry-section
An application engineer replies within 2 business hours.

## Sizes
TPN, TPN-CW/SB & TP(IS-OS)PNBS 300/600 V IEEE 1580 Type P Individually – Dimensions, tensile load & weights (3)
TEBAOFLEX ¦ https://tebaoflex.com/cables/tpn-tpn-cw-sb-tp-is-os-pnbs/ ¦ Data revision 2026-10-25
Typical values for this cable type, based on IEEE 1580 Type P & UL 1309 Individually & Overall Shielded (IS/OS). Values for your order are confirmed in the quotation.
Enter the length you need next to each size and send this file to info@tebaoflex.com or WhatsApp +86 185 9591 3361.
Your length (m) | Order designation | Configuration | Core / stranding | Outer Ø ≈ mm | Net weight ≈ kg/km | Tensile rating kN ≈ | Min. bend R mm | Series
| TPN 2×2×0.75 mm² | 2 × 2 × 0.75 mm² (2Pr) | Stranded Cu/SnCu (IEC 60228 Class 2/5) | 11.4 | 195 | 1.2 | 70 | TPN & TPN-CW/SB / TP(IS-OS)PNBS Construction Schedule (−40…+125 °C)
| TPN 4×2×1.0 mm² | 4 × 2 × 1.0 mm² (4Pr) | Stranded Cu/SnCu (IEC 60228 Class 2/5) | 15.6 | 365 | 2.4 | 95 | TPN & TPN-CW/SB / TP(IS-OS)PNBS Construction Schedule (−40…+125 °C)
| TPN 8×2×1.5 mm² | 8 × 2 × 1.5 mm² (8Pr) | Stranded Cu/SnCu (IEC 60228 Class 2/5) | 22.8 | 760 | 4.8 | 140 | TPN & TPN-CW/SB / TP(IS-OS)PNBS Construction Schedule (−40…+125 °C)
Custom core cross-sections, pair/fibre counts, armour grades and factory drum lengths available per IEEE 1580 Type P & UL 1309 Individually & Overall Shielded (IS/OS).

## Electrical, optical & thermal p
TPN, TPN-CW/SB & TP(IS-OS)PNBS 300/600 V IEEE 1580 Type P Individually – Electrical, optical & thermal parameters (3)
TEBAOFLEX ¦ https://tebaoflex.com/cables/tpn-tpn-cw-sb-tp-is-os-pnbs/ ¦ Data revision 2026-10-25
Typical values for this cable type, based on IEEE 1580 Type P & UL 1309 Individually & Overall Shielded (IS/OS). Values for your order are confirmed in the quotation.
Configuration | Max. DC R₂₀ / Atten. Ω/km or dB/km | Rating / Impedance | Operating temp.
2 × 2 × 0.75 mm² (2Pr) | 26 | 300/600 V (≤60 nF/km) | −40…+125 °C
4 × 2 × 1.0 mm² (4Pr) | 19.5 | 300/600 V (≤65 nF/km) | −40…+125 °C
8 × 2 × 1.5 mm² (8Pr) | 13.3 | 300/600 V (≤75 nF/km) | −40…+125 °C
Every production length undergoes routine conductor DC resistance, high-voltage dielectric or OTDR continuity and dimensional verification.

## Technical data
TPN, TPN-CW/SB & TP(IS-OS)PNBS 300/600 V IEEE 1580 Type P Individually – Technical data
TEBAOFLEX ¦ https://tebaoflex.com/cables/tpn-tpn-cw-sb-tp-is-os-pnbs/ ¦ Data revision 2026-10-25
Typical values for this cable type, based on IEEE 1580 Type P & UL 1309 Individually & Overall Shielded (IS/OS). Values for your order are confirmed in the quotation.
Group | Parameter | Value
Key data | Rated voltage | 300/600 V (Tested per IEEE 1580 Type P / UL 1309)
Key data | Operating temp. | −40…+125 °C (Continuous shipboard & offshore service)
Key data | Min. bend radius | 6 × OD (Marine tray, bulkhead & deck routing)
Key data | Core / conductor | 125 °C XLPO Twis (Flexible tinned copper conductors with B)
Key data | Outer protection | Arctic Type P Mu (IEEE 1580 Type P & NEK 606 mud-resistant)
Key data | Standard | IEEE 1580 Type P (IEEE 1580 Type P & UL 1309 Individually )
Electrical | Rated voltage / transmission duty | 300/600 V (IEEE 1580 Type P & UL 1309 Individually & Overall Shielded (IS/OS))
Electrical | Core / conductor construction | 125 °C XLPO Twisted Pairs (6Pr × 18 AWG) — Flexible tinned copper conductors with Black/White numbered XLPO
Electrical | Primary dielectric / buffering | Individual & Overall Foil Shields (IS/OS) — 100% Al/PET tape + tinned copper drain wire on each pair and overall
Thermal | Continuous operating temperature | −40…+125 °C (shipboard & offshore duty)
Thermal | Short-circuit / peak thermal rating | Verified thermal stability per IEEE 1580 Type P & UL 1309 Individually & Overall Shielded (IS/OS)
Thermal | Storage & transport temperature | −40…+80 °C on export wooden/steel drum
Mechanical | Outer protection / armouring | Arctic Type P Mud-Resistant Outer Sheath — IEEE 1580 Type P & NEK 606 mud-resistant thermoset jacket
Mechanical | Minimum bending radius | 6 × OD
Mechanical | Armour, screen & mechanical duty | Bronze Wire Braid Armour (SB / BS) — Corrosion-resistant bronze wire braid mechanical armour
Resistance | Flame, fire & smoke performance | Qualified for marine flame-retardance and low-smoke zero-halogen / fire safety per IEEE 1580 Type P & UL 1309 Individually & Overall Shielded (IS/OS)
Resistance | Oil, drilling mud & seawater resistance | Resistant to marine fuel/lube oils, salt mist and offshore fluids per IEEE 1580 Type P & UL 1309 Individually & Overall Shielded (IS/OS)
Resistance | RoHS & REACH compliance | RoHS 2 (2011/65/EU + 2015/863) & REACH SVHC compliant
Standards | Governing standard | IEEE 1580 Type P & UL 1309 Individually & Overall Shielded (IS/OS)
Standards | Environmental & test standards | IEC 60228 / IEC 60332-3-22 / IEC 60754 / IEC 61034 / EN 10204
Standards | Quality management & inspection | ISO 9001:2015 & EN 10204 3.1 factory routine inspection
Identification | Model designation | TPN & TPN-CW/SB / TP(IS-OS)PNBS
Identification | Sheath colour & metre marking | Continuous metre-marked black outer finish (Arctic Type P Mu)
Identification | Customs tariff (HS) | 8544.49 / 8544.60 / 8544.70

## Construction
TPN, TPN-CW/SB & TP(IS-OS)PNBS 300/600 V IEEE 1580 Type P Individually – Construction
TEBAOFLEX ¦ https://tebaoflex.com/cables/tpn-tpn-cw-sb-tp-is-os-pnbs/ ¦ Data revision 2026-10-25
Typical values for this cable type, based on IEEE 1580 Type P & UL 1309 Individually & Overall Shielded (IS/OS). Values for your order are confirmed in the quotation.
No. | Layer | Material | Reference
1 | 125 °C XLPO Twisted Pairs (6Pr × 18 AWG) | Flexible tinned copper conductors with Black/White numbered XLPO
2 | Individual & Overall Foil Shields (IS/OS | 100% Al/PET tape + tinned copper drain wire on each pair and overall
3 | Thermoset Inner Bedding Jacket | Extruded elastomeric inner jacket under armour
4 | Bronze Wire Braid Armour (SB / BS) | Corrosion-resistant bronze wire braid mechanical armour
5 | Arctic Type P Mud-Resistant Outer Sheath | IEEE 1580 Type P & NEK 606 mud-resistant thermoset jacket
| TPN & TPN-CW/SB / TP(IS-OS)PNBS — Standard Shipboard & Offshore Execution | Built to IEEE 1580 Type P & UL 1309 Individually & Overall Shielded (IS/OS) with 125 °c xlpo twisted pairs (6pr × 18 awg) and arctic type p mud-resistant outer sheath
| TPN & TPN-CW/SB / TP(IS-OS)PNBS — Custom Drum Length & Gland Kit | Available in custom continuous shipboard/offshore drum lengths or with marine EMC cable glands
| TPN & TPN-CW/SB / TP(IS-OS)PNBS — Class & Routine Test Certified | Supplied with EN 10204 3.1 routine dielectric, conductor resistance & flame/fire test report

## Quality and supply
TPN, TPN-CW/SB & TP(IS-OS)PNBS 300/600 V IEEE 1580 Type P Individually – Testing, approvals and supply
TEBAOFLEX ¦ https://tebaoflex.com/cables/tpn-tpn-cw-sb-tp-is-os-pnbs/ ¦ Data revision 2026-10-25
Typical values for this cable type, based on IEEE 1580 Type P & UL 1309 Individually & Overall Shielded (IS/OS). Values for your order are confirmed in the quotation.
Item | Detail | Frequency / scope
Routine test | Conductor resistance, continuity & dimensional verification (IEEE 1580 Type P & UL 1309 Individually & Overall Shielded (IS/OS)) — DC resistance at 20 °C / optical attenuation and outer diameter within IEEE 1580 Type P & UL 1309 Individually & Overall Shielded (IS/OS) tolerances | Every manufactured drum length
Routine test | High-voltage dielectric & insulation resistance test (IEEE 1580 Type P & UL 1309 Individually & Overall Shielded (IS/OS)) — Zero dielectric breakdown and verified insulation resistance for 300/600 V rating | Every manufactured drum length
Type test | Flame, fire integrity, oil/mud & mechanical qualification (IEEE 1580 Type P & UL 1309 Individually & Overall Shielded (IS/OS)) — Verified flame/fire performance, fluid resistance and thermal stability across −40…+125 °C | Type qualification & periodic lot audit
Standard / approval | IEEE 1580 Type P / UL 1309 Compliant
Standard / approval | EN 10204 3.1 Factory Test Certificate
Standard / approval | CE, RoHS 2 (2011/65/EU) & REACH
Company certificate | VDE
Company certificate | UL
Company certificate | cUL
Company certificate | CE
Company certificate | KTL
Company certificate | MSHA
Company certificate | MA
Company certificate | ISO 9001
Company certificate | ISO 14001
Company certificate | ISO 45001
Sheath marking | TEBAOFLEX TPN & TPN-CW/SB / TP(IS-OS)PNBS IEEE 1580 Type P / UL 1309 300/600 V CE
Supply | Delivery form: Heavy-duty export fumigated wooden drums or steel marine reels
Supply | Standard lengths: 500 m, 1,000 m or custom continuous shipboard/offshore lengths
Supply | MOQ: 100 m (standard configurations) · 500 m (custom builds)
Supply | Lead time: 2–5 weeks ex-works
Supply | Incoterms: EXW, FCA, FOB, CIF, DAP