## Request a quote
Request a quotation for TRA 0.6/1 kV PUR
Application engineer · Portal crane & bulk handling reeling cables
Enter the length you need next to each size in the Sizes sheet (column A) and send this file to:
Email: info@tebaoflex.com
WhatsApp / phone: +86 185 9591 3361
Online quote form: https://tebaoflex.com/cables/tra-pur-reeling-cable/#template-selection
An application engineer replies within 2 business hours.

## Sizes
TRA High-Speed PUR Reeling Cable for Portal Cranes (0.6/1 kV) – Dimensions & mechanical loads (10)
TEBAOFLEX ¦ https://tebaoflex.com/cables/tra-pur-reeling-cable/ ¦ Data revision 2026-10-20
Typical values for this cable type. Values for your order are confirmed in the quotation.
Enter the length you need next to each size and send this file to info@tebaoflex.com or WhatsApp +86 185 9591 3361.
Your length (m) | Designation | Cores × mm² | Outer Ø min | Outer Ø max | Cu number | Weight ≈ | Permitted pull | Reel R min (6×D) | Series
| TRA 7 G 2.5 | 7 G 2.5 | 13.3 | 14.7 | 156 | 300 | 525 | 88 | TRA Control Cable (7 G 2.5 – 54 G 2.5)
| TRA 12 G 2.5 | 12 G 2.5 | 20.5 | 22.6 | 268 | 650 | 900 | 136 | TRA Control Cable (7 G 2.5 – 54 G 2.5)
| TRA 20 G 2.5 | 20 G 2.5 | 21 | 23.1 | 448 | 800 | 1500 | 139 | TRA Control Cable (7 G 2.5 – 54 G 2.5)
| TRA 24 G 2.5 | 24 G 2.5 | 24.3 | 26.8 | 533 | 1000 | 1800 | 161 | TRA Control Cable (7 G 2.5 – 54 G 2.5)
| TRA 28 G 2.5 | 28 G 2.5 | 26 | 28.4 | 672 | 1150 | 2100 | 170 | TRA Control Cable (7 G 2.5 – 54 G 2.5)
| TRA 42 G 2.5 | 42 G 2.5 | 30 | 33.1 | 947 | 1600 | 3150 | 199 | TRA Control Cable (7 G 2.5 – 54 G 2.5)
| TRA 54 G 2.5 | 54 G 2.5 | 33.2 | 36.7 | 1312 | 2000 | 4050 | 220 | TRA Control Cable (7 G 2.5 – 54 G 2.5)
| TRA 5 G 10 | 5 G 10 | 19.5 | 20.5 | 480 | 700 | 1500 | 123 | TRA Power Cable (5 G 10 – 5 G 25)
| TRA 5 G 16 | 5 G 16 | 23 | 24 | 768 | 1005 | 2400 | 144 | TRA Power Cable (5 G 10 – 5 G 25)
| TRA 5 G 25 | 5 G 25 | 27.5 | 28 | 1200 | 1600 | 3750 | 168 | TRA Power Cable (5 G 10 – 5 G 25)
All 10 configurations verified against the reference reeling cable catalog.
Cable weights are expressed in kg/km (300 to 2,000 kg/km); the source catalog column header '[kg/m]' with German thousands separator (1.000 to 2.000) means kg/km.
Permitted dynamic tensile loads [N] in the table correspond to 30 N/mm² of total copper cross-section (525 N on 7 G 2.5 up to 4,050 N on 54 G 2.5).

## Electrical data (ampacity, volt
TRA High-Speed PUR Reeling Cable for Portal Cranes (0.6/1 kV) – Electrical data (ampacity, voltage drop & DC resistance) (10)
TEBAOFLEX ¦ https://tebaoflex.com/cables/tra-pur-reeling-cable/ ¦ Data revision 2026-10-20
Typical values for this cable type. Values for your order are confirmed in the quotation.
Designation | Rated U0/U | Max. Ampacity (30 °C) | Voltage Drop | Max. DC R (20 °C) | AC Test Voltage | Series
TRA 7 G 2.5 | 0.6/1 kV | 20 | 14 | 7.98 | 3.5 kV AC (IEC 60502-1) | TRA Control Cable (7 G 2.5 – 54 G 2.5)
TRA 12 G 2.5 | 0.6/1 kV | 16 | 14 | 7.98 | 3.5 kV AC (IEC 60502-1) | TRA Control Cable (7 G 2.5 – 54 G 2.5)
TRA 20 G 2.5 | 0.6/1 kV | 13 | 14 | 7.98 | 3.5 kV AC (IEC 60502-1) | TRA Control Cable (7 G 2.5 – 54 G 2.5)
TRA 24 G 2.5 | 0.6/1 kV | 12 | 14 | 7.98 | 3.5 kV AC (IEC 60502-1) | TRA Control Cable (7 G 2.5 – 54 G 2.5)
TRA 28 G 2.5 | 0.6/1 kV | 11 | 14 | 7.98 | 3.5 kV AC (IEC 60502-1) | TRA Control Cable (7 G 2.5 – 54 G 2.5)
TRA 42 G 2.5 | 0.6/1 kV | 10 | 14 | 7.98 | 3.5 kV AC (IEC 60502-1) | TRA Control Cable (7 G 2.5 – 54 G 2.5)
TRA 54 G 2.5 | 0.6/1 kV | 9 | 14 | 7.98 | 3.5 kV AC (IEC 60502-1) | TRA Control Cable (7 G 2.5 – 54 G 2.5)
TRA 5 G 10 | 0.6/1 kV | 75 | 3.36 | 1.91 | 3.5 kV AC (IEC 60502-1) | TRA Power Cable (5 G 10 – 5 G 25)
TRA 5 G 16 | 0.6/1 kV | 100 | 2.15 | 1.21 | 3.5 kV AC (IEC 60502-1) | TRA Power Cable (5 G 10 – 5 G 25)
TRA 5 G 25 | 0.6/1 kV | 127 | 1.42 | 0.780 | 3.5 kV AC (IEC 60502-1) | TRA Power Cable (5 G 10 – 5 G 25)
Current-carrying capacity [A] is for cable laid straight on the ground at +30 °C ambient; apply DIN VDE 0298-4 reel layer conversion factors (0.80 for 1 layer, 0.61 for 2 layers, 0.49 for 3 layers).
Voltage drop [V/(A·km)] is stated at cos φ = 0.8 and +90 °C core reference.
Maximum DC conductor resistance at 20 °C for 5 G 10 (1.91 Ω/km), 5 G 16 (1.21 Ω/km), and 5 G 25 (0.780 Ω/km) restored from IEC 60228 Table 3, correcting the 7.98 Ω/km copy-paste error from the 2.5 mm² row in the legacy datasheet.

## Technical data
TRA High-Speed PUR Reeling Cable for Portal Cranes (0.6/1 kV) – Technical data
TEBAOFLEX ¦ https://tebaoflex.com/cables/tra-pur-reeling-cable/ ¦ Data revision 2026-10-20
Typical values for this cable type. Values for your order are confirmed in the quotation.
Group | Parameter | Value
Key data | Rated voltage | 0.6/1 kV (U0/U (Um 0.7/1.2 kV AC))
Key data | Reeling speed | 200 m/min (max. horizontal & vertical)
Key data | Min. bend radius | 6 × D (6 × D spool · 4 × D anchor drum)
Key data | Flexing temp. | −25…+60 °C (fixed −30…+60 °C · cond. +80 °C)
Key data | Tensile rating | 30 N/mm² (525–4,050 N across 10 sizes)
Key data | Configurations | 10 configs (7 ctrl (2.5 mm²) + 3 pwr (10–25))
Electrical | Rated voltage U0/U | 0.6/1 kV
Electrical | Max. operating voltage AC | 0.7/1.2 kV
Electrical | Max. operating voltage DC | 0.9/1.8 kV
Electrical | AC test voltage | 3.5 kV AC per IEC 60502-1
Electrical | Current rating & voltage drop | 9–20 A (7G2.5 to 54G2.5) and 75–127 A (5G10 to 5G25) laid straight on ground at +30 °C; apply VDE 0298-4 reel layer factors
Thermal | Temperature, flexing | −25 °C to +60 °C
Thermal | Temperature, fixed installation | −30 °C to +60 °C
Thermal | Max. conductor temperature | +80 °C
Thermal | Short-circuit temperature | +200 °C
Mechanical | Max. travel speed | Up to 200 m/min horizontal & vertical reeling
Mechanical | Max. tensile load (dynamic) | 30 N/mm² across all 10 table sizes (525–4,050 N; overview text notes 25 N/mm²)
Mechanical | Min. bending radius | 6 × D on spool · 4 × D on anti-tension drum · 9 × D on guiding device (pulleys not recommended)
Resistance | Halogen-free construction | Halogen-free polypropylene (PP) core insulation and double polyurethane (PUR) sheaths
Resistance | Oil, UV & ozone resistance | Oil, ozone, UV, humidity and moisture resistant
Resistance | Flame retardance | Low flammability per IEC 60332-1-2 / DIN VDE 0482-265-2-1
Standards | Cable design & test standard | TRA series high-speed PUR reeling cable; voltage test per IEC 60502-1
Standards | Conductor standard | Flexible plain copper, Class 5 per IEC 60228 / DIN VDE 0295 / BS 6360
Standards | Core identification | 5 G: GNYE, blue, brown, black, grey; multi-core control: GNYE + black cores with printed numbers

## Construction
TRA High-Speed PUR Reeling Cable for Portal Cranes (0.6/1 kV) – Construction
TEBAOFLEX ¦ https://tebaoflex.com/cables/tra-pur-reeling-cable/ ¦ Data revision 2026-10-20
Typical values for this cable type. Values for your order are confirmed in the quotation.
No. | Layer | Material | Reference
1 | Flexible plain copper conductor | Plain electrolytic copper, finely stranded Class 5 per IEC 60228 / DIN VDE 0295 / BS 6360
2 | Polypropylene (PP) core insulation | High-modulus halogen-free polypropylene (PP) insulation
3 | Central polyaramid strain-relief core | Extruded elastomer cord with polyaramid yarns (5 G power) or reinforced polyaramid filler (control)
4 | Inner sheath | Special halogen-free polyurethane (PUR) inner compound
5 | Embedded anti-twisting braid | High-tenacity textile anti-torsion braid bonded between inner and outer PUR sheaths
6 | Outer sheath (RAL 6032 Signal Green) | Highly abrasion-resistant halogen-free polyurethane (PUR), signal green RAL 6032
| TRA Multi-Core Control · 0.6/1 kV (7 sizes, 2.5 mm²) | 7 G 2.5, 12 G 2.5, 20 G 2.5, 24 G 2.5, 28 G 2.5, 42 G 2.5, and 54 G 2.5 with reinforced polyaramid filler and RAL 6032 green double-PUR jacket
| TRA 5-Core Power · 0.6/1 kV (3 sizes, 10–25 mm²) | 5 G 10, 5 G 16, and 5 G 25 with central extruded elastomer/polyaramid support cord and RAL 6032 green double-PUR jacket

## Quality and supply
TRA High-Speed PUR Reeling Cable for Portal Cranes (0.6/1 kV) – Testing, approvals and supply
TEBAOFLEX ¦ https://tebaoflex.com/cables/tra-pur-reeling-cable/ ¦ Data revision 2026-10-20
Typical values for this cable type. Values for your order are confirmed in the quotation.
Item | Detail | Frequency / scope
Routine test | AC dielectric voltage test — 3.5 kV AC per IEC 60502-1 | Every manufactured length
Type test | Vertical flame propagation — Self-extinguishing per IEC 60332-1-2 / DIN VDE 0482-265-2-1 | Type qualification
Type test | Oil, UV & ozone resistance — Halogen-free RAL 6032 polyurethane jacket resistant to oil, UV, ozone, and humidity | Type qualification
Company certificate | VDE
Company certificate | UL
Company certificate | cUL
Company certificate | CE
Company certificate | KTL
Company certificate | MSHA
Company certificate | MA
Company certificate | ISO 9001
Company certificate | ISO 14001
Company certificate | ISO 45001
Sheath marking | TEBAOFLEX TRA [cores G section] mm² 0.6/1 kV [ww-yyyy]
Supply | Delivery form: Custom reel cut lengths or bulk drums (RAL 6032 signal-green PUR outer sheath)
Supply | Minimum order: 20 m on all 2.5 mm² control sizes (7 G 2.5 to 54 G 2.5); 500 m on 5 G 10–25 mm² power sizes
Supply | Customs HS code: 8544.49