## Request a quote
Request a quotation for TT-2800 RTD
Application engineer · high-temperature & RTD cables
Enter the length you need next to each size in the Sizes sheet (column A) and send this file to:
Email: info@tebaoflex.com
WhatsApp / phone: +86 185 9591 3361
Online quote form: https://tebaoflex.com/cables/tt-2800-rtd-600v-530c-mica-glass-nickel-plated-copper-rtd-cable/#footer-enquiry-section
An application engineer replies within 2 business hours.

## Sizes
TT-2800 RTD 600 V 530 °C Mica-Glass Screened RTD Cable – Dimensions, tensile ratings & weights (4)
TEBAOFLEX ¦ https://tebaoflex.com/cables/tt-2800-rtd-600v-530c-mica-glass-nickel-plated-copper-rtd-cable/ ¦ Data revision 2026-10-23
Typical values for this cable type, based on IEC 60751 / UL AWM 5128. Values for your order are confirmed in the quotation.
Enter the length you need next to each size and send this file to info@tebaoflex.com or WhatsApp +86 185 9591 3361.
Your length (m) | Order designation | Configuration | Core / stranding | Outer Ø ≈ mm | Weight ≈ kg/km | Tensile load kN ≈ | Min. bend R mm | Series
| TT-2800 RTD 3×20 AWG Screened | 3 × 20 AWG (0.56 mm²) RTD | 19/32 AWG 2% NPC + NPC braid | 6.4 | 62 | 0.4 | 52 | TT-2800 RTD Construction Schedule (−60…+530 °C)
| TT-2800 RTD 3×18 AWG Screened | 3 × 18 AWG (0.89 mm²) RTD | 19/30 AWG 2% NPC + NPC braid | 7.4 | 86 | 0.6 | 60 | TT-2800 RTD Construction Schedule (−60…+530 °C)
| TT-2800 RTD 4×18 AWG Screened | 4 × 18 AWG (0.89 mm²) RTD | 19/30 AWG 2% NPC + NPC braid | 8.2 | 108 | 0.8 | 66 | TT-2800 RTD Construction Schedule (−60…+530 °C)
| TT-2800 RTD 3×16 AWG Screened | 3 × 16 AWG (1.34 mm²) RTD | 26/30 AWG 2% NPC + NPC braid | 8.6 | 118 | 0.9 | 70 | TT-2800 RTD Construction Schedule (−60…+530 °C)
Custom core counts, cross-sections, sheath colours and factory-tested cut lengths available per IEC 60751 / UL AWM 5128.

## Electrical, optical & thermal p
TT-2800 RTD 600 V 530 °C Mica-Glass Screened RTD Cable – Electrical, optical & thermal parameters (4)
TEBAOFLEX ¦ https://tebaoflex.com/cables/tt-2800-rtd-600v-530c-mica-glass-nickel-plated-copper-rtd-cable/ ¦ Data revision 2026-10-23
Typical values for this cable type, based on IEC 60751 / UL AWM 5128. Values for your order are confirmed in the quotation.
Configuration | Max. DC R₂₀ / Atten. Ω/km or dB/km | Rating / Capacity | Operating temp.
3 × 20 AWG (3-Wire RTD) | 33.8 | 600 V / Pt100 3-wire loop | −60…+530 °C
3 × 18 AWG (3-Wire RTD) | 21.4 | 600 V / Pt100 3-wire loop | −60…+530 °C
4 × 18 AWG (4-Wire RTD) | 21.4 | 600 V / Pt100 4-wire loop | −60…+530 °C
3 × 16 AWG (3-Wire RTD) | 14.2 | 600 V / Pt100 long-run loop | −60…+530 °C
Every production length undergoes routine conductor DC resistance, high-voltage dielectric and dimensional verification.

## Technical data
TT-2800 RTD 600 V 530 °C Mica-Glass Screened RTD Cable – Technical data
TEBAOFLEX ¦ https://tebaoflex.com/cables/tt-2800-rtd-600v-530c-mica-glass-nickel-plated-copper-rtd-cable/ ¦ Data revision 2026-10-23
Typical values for this cable type, based on IEC 60751 / UL AWM 5128. Values for your order are confirmed in the quotation.
Group | Parameter | Value
Key data | Rated voltage | 600 V (3-wire Pt100 / Pt1000 RTD sensor)
Key data | Operating temp. | −60…+530 °C (Continuous thermal operating range)
Key data | Min. bend radius | 8 × OD (Installed / dynamic routing limit)
Key data | Core / conductor | 3×18 AWG NPC (2% nickel-plated copper + drain)
Key data | Outer protection | Fiberglass Braid (Woven glass + PTFE tape + NPC braid)
Key data | Standard | IEC 60751 (IEC 60751 / UL AWM 5128)
Electrical | Rated voltage / transmission duty | 600 V (IEC 60751 / UL AWM 5128)
Electrical | Core / conductor construction | RTD Conductors (3x18 AWG) — Three 18 AWG (0.82 mm²) finely stranded 2% nickel-plated copper conductors engineered for 530 °C (986 °F) three-wire RTD bridge compensation
Electrical | Primary dielectric / insulation | Composite Core Insulation — Lapped phlogopite mica dielectric tapes covered with color-coded woven fiberglass braid (Red / Red / White per IEC/ANSI RTD coding)
Thermal | Continuous operating temperature | −60…+530 °C (rated operating envelope)
Thermal | Storage & transport temperature | −40…+80 °C on export drum or reel
Mechanical | Outer protection / sheath | Braided Outer Jacket — Heavy-duty high-temperature treated woven fiberglass outer braid jacket resistant to radiant heat, molten splash, and abrasion
Mechanical | Minimum bending radius | 8 × OD
Mechanical | Structural layer count | 5 concentric functional layers
Resistance | Environmental & chemical resistance | Industrial moisture, oils and mechanical wear per IEC 60751 / UL AWM 5128
Resistance | RoHS & REACH compliance | RoHS 2 (2011/65/EU + 2015/863) & REACH SVHC compliant
Standards | Governing standard | IEC 60751 / UL AWM 5128
Standards | Quality management & inspection | ISO 9001:2015 & EN 10204 3.1 factory routine inspection
Identification | Model designation | TT-2800 RTD
Identification | Customs tariff (HS) | 8544.49 / 8544.60 / 8544.70

## Construction
TT-2800 RTD 600 V 530 °C Mica-Glass Screened RTD Cable – Construction
TEBAOFLEX ¦ https://tebaoflex.com/cables/tt-2800-rtd-600v-530c-mica-glass-nickel-plated-copper-rtd-cable/ ¦ Data revision 2026-10-23
Typical values for this cable type, based on IEC 60751 / UL AWM 5128. Values for your order are confirmed in the quotation.
No. | Layer | Material | Reference
1 | RTD Conductors (3x18 AWG) | Three 18 AWG (0.82 mm²) finely stranded 2% nickel-plated copper conductors engineered for 530 °C (986 °F) three-wire RTD bridge compensation | IEC 60751 / UL AWM 5128
2 | Composite Core Insulation | Lapped phlogopite mica dielectric tapes covered with color-coded woven fiberglass braid (Red / Red / White per IEC/ANSI RTD coding) | IEC 60751 / UL AWM 5128
3 | Drain Wire & Overall Shield | Stranded nickel-plated copper drain wire in continuous contact with an 85% coverage nickel-plated copper (NPC) overall braid shield | IEC 60751 / UL AWM 5128
4 | Dielectric Barrier Tape | Helically wrapped skived polytetrafluoroethylene (PTFE) fluoropolymer barrier tape sealing the shield against moisture and furnace dust | IEC 60751 / UL AWM 5128
5 | Braided Outer Jacket | Heavy-duty high-temperature treated woven fiberglass outer braid jacket resistant to radiant heat, molten splash, and abrasion | IEC 60751 / UL AWM 5128
| TT-2800 RTD — Standard Execution | Built to IEC 60751 / UL AWM 5128 with rtd conductors (3x18 awg) and braided outer jacket
| TT-2800 RTD — Custom Length & Configuration | Available in custom drum lengths, core counts or factory-terminated assemblies
| TT-2800 RTD — Factory Routine Certified | Supplied with EN 10204 3.1 routine electrical, dielectric & dimensional inspection report

## Quality and supply
TT-2800 RTD 600 V 530 °C Mica-Glass Screened RTD Cable – Testing, approvals and supply
TEBAOFLEX ¦ https://tebaoflex.com/cables/tt-2800-rtd-600v-530c-mica-glass-nickel-plated-copper-rtd-cable/ ¦ Data revision 2026-10-23
Typical values for this cable type, based on IEC 60751 / UL AWM 5128. Values for your order are confirmed in the quotation.
Item | Detail | Frequency / scope
Routine test | Conductor resistance & dimensional verification (IEC 60751 / UL AWM 5128) — Electrical parameters and outer diameter within IEC 60751 / UL AWM 5128 tolerances | Every manufactured drum / length
Routine test | High-voltage dielectric & insulation resistance test (IEC 60751 / UL AWM 5128) — Zero dielectric breakdown and verified insulation resistance over full length | Every manufactured drum / length
Type test | Thermal ageing, mechanical flexing & environmental qualification (IEC 60751 / UL AWM 5128) — Verified structural and dielectric integrity across −60…+530 °C | Type qualification & periodic lot audit
Standard / approval | IEC 60751 Compliant
Standard / approval | EN 10204 3.1 Factory Test Certificate
Standard / approval | CE, RoHS 2 (2011/65/EU) & REACH
Company certificate | VDE
Company certificate | UL
Company certificate | cUL
Company certificate | CE
Company certificate | KTL
Company certificate | MSHA
Company certificate | MA
Company certificate | ISO 9001
Company certificate | ISO 14001
Company certificate | ISO 45001
Sheath marking | TEBAOFLEX TT-2800 RTD IEC 60751 600 V CE
Supply | Delivery form: Heavy-duty export wooden/steel drums or factory-tested coils
Supply | Standard lengths: 100 m, 250 m, 500 m, 1,000 m or custom cut-to-length reels
Supply | MOQ: 100 m (standard configurations) · 300 m (custom builds)
Supply | Lead time: 2–4 weeks ex-works
Supply | Incoterms: EXW, FCA, FOB, CIF, DAP