## Request a quote
Request a quotation for TT PVC-oST-PVC-SWA-PVC
Application engineer · mining control & telecom cables
Enter the length you need next to each size in the Sizes sheet (column A) and send this file to:
Email: info@tebaoflex.com
WhatsApp / phone: +86 185 9591 3361
Online quote form: https://tebaoflex.com/cables/tt-pvc-ost-pvc-swa-pvc-iec-60584-3-foil-screened-swa-thermocouple-cable/#footer-enquiry-section
An application engineer replies within 2 business hours.

## Sizes
TT PVC-oST-PVC-SWA-PVC Armoured Multipair Thermocouple Cable – Dimensions, tensile load & weights (3)
TEBAOFLEX ¦ https://tebaoflex.com/cables/tt-pvc-ost-pvc-swa-pvc-iec-60584-3-foil-screened-swa-thermocouple-cable/ ¦ Data revision 2026-10-24
Typical values for this cable type, based on EN 50288-7 / IEC 60584-3 / IEC 60332-3-22. Values for your order are confirmed in the quotation.
Enter the length you need next to each size and send this file to info@tebaoflex.com or WhatsApp +86 185 9591 3361.
Your length (m) | Order designation | Configuration | Core / stranding | Outer Ø ≈ mm | Net weight ≈ kg/km | Tensile rating kN ≈ | Min. bend R mm | Series
| TT PVC-oST-PVC-SWA-PVC 2×2×1.3 mm² KX | 2 × 2 × 1.3 mm² Type KX (+NiCr/-NiAl) | Solid Ø 1.29 mm (16 AWG) | 13.8 | 365 | 4.5 | 165 | TT PVC-oST-PVC-SWA-PVC Construction Schedule (-30 to +80 °C)
| TT PVC-oST-PVC-SWA-PVC 4×2×1.3 mm² KX | 4 × 2 × 1.3 mm² Type KX (+NiCr/-NiAl) | Solid Ø 1.29 mm (16 AWG) | 16.4 | 520 | 6.2 | 195 | TT PVC-oST-PVC-SWA-PVC Construction Schedule (-30 to +80 °C)
| TT PVC-oST-PVC-SWA-PVC 12×2×1.3 mm² KX | 12 × 2 × 1.3 mm² Type KX (+NiCr/-NiAl) | Solid Ø 1.29 mm (16 AWG) | 23.6 | 1080 | 11.5 | 285 | TT PVC-oST-PVC-SWA-PVC Construction Schedule (-30 to +80 °C)
Custom core cross-sections, pair/fibre counts, armour grades and factory drum lengths available per EN 50288-7 / IEC 60584-3 / IEC 60332-3-22.

## Electrical, optical & thermal p
TT PVC-oST-PVC-SWA-PVC Armoured Multipair Thermocouple Cable – Electrical, optical & thermal parameters (3)
TEBAOFLEX ¦ https://tebaoflex.com/cables/tt-pvc-ost-pvc-swa-pvc-iec-60584-3-foil-screened-swa-thermocouple-cable/ ¦ Data revision 2026-10-24
Typical values for this cable type, based on EN 50288-7 / IEC 60584-3 / IEC 60332-3-22. Values for your order are confirmed in the quotation.
Configuration | Max. DC R₂₀ / Atten. Ω/km or dB/km | Rating / Impedance | Operating temp.
2 × 2 × 1.3 mm² Type KX | 77 | Class 1 EMF tolerance (±1.5 °C) | -30 to +80 °C
4 × 2 × 1.3 mm² Type KX | 77 | Class 1 EMF tolerance (±1.5 °C) | -30 to +80 °C
12 × 2 × 1.3 mm² Type KX | 77 | Class 1 EMF tolerance (±1.5 °C) | -30 to +80 °C
Every production length undergoes routine conductor DC resistance, high-voltage Spark/AC dielectric or OTDR continuity and dimensional verification.

## Technical data
TT PVC-oST-PVC-SWA-PVC Armoured Multipair Thermocouple Cable – Technical data
TEBAOFLEX ¦ https://tebaoflex.com/cables/tt-pvc-ost-pvc-swa-pvc-iec-60584-3-foil-screened-swa-thermocouple-cable/ ¦ Data revision 2026-10-24
Typical values for this cable type, based on EN 50288-7 / IEC 60584-3 / IEC 60332-3-22. Values for your order are confirmed in the quotation.
Group | Parameter | Value
Key data | Rated voltage | 300/500 V (300/500 V EMF millivolt pyrometry)
Key data | Operating temp. | -30 to +80 °C (Continuous mining & industrial duty)
Key data | Min. bend radius | 12 × OD (Fixed installation / dynamic routing)
Key data | Core / conductor | 2–24×2×0.5–1.5 (IEC 60584-3 solid thermocouple alloys)
Key data | Outer protection | SWA + Green PVC (Round SWA + IEC 60332-3-22 FR-PVC)
Key data | Standard | IEC 60584-3 (EN 50288-7 / IEC 60584-3 / 60332-3-22)
Electrical | Rated voltage / transmission duty | 300/500 V (EN 50288-7 / IEC 60584-3 / IEC 60332-3-22)
Electrical | Core / conductor construction | Thermocouple Alloy Conductors (4×2×1.3) — Solid IEC 60584-3 Type KX alloy conductors (+NiCr / -NiAl)
Electrical | Primary dielectric / buffering | Polarity-Coded PVC Insulation — IEC 60584-3 color-coded PVC pairs (Green positive / White negative)
Thermal | Continuous operating temperature | -30 to +80 °C (mining & industrial service)
Thermal | Short-circuit / peak thermal rating | Verified thermal stability per EN 50288-7 / IEC 60584-3 / IEC 60332-3-22
Thermal | Storage & transport temperature | −40…+80 °C on export wooden/steel drum
Mechanical | Outer protection / armouring | Hydrocarbon-Resistant Outer Sheath — IEC 60584-3 green Cat. A flame-retardant & oil-resistant PVC jacket
Mechanical | Minimum bending radius | 12 × OD
Mechanical | Crush, impact & abrasion duty | Heavy-duty mining rock-cut, impact and tensile protection per EN 50288-7 / IEC 60584-3 / IEC 60332-3-22
Resistance | Flame retardancy & mine fire safety | Self-extinguishing / flame-retardant mining jacket per EN 50288-7 / IEC 60584-3 / IEC 60332-3-22
Resistance | Mine water, oil & chemical resistance | Resistant to acidic mine water, hydraulic oils and abrasion per EN 50288-7 / IEC 60584-3 / IEC 60332-3-22
Resistance | RoHS & REACH compliance | RoHS 2 (2011/65/EU + 2015/863) & REACH SVHC compliant
Standards | Governing standard | EN 50288-7 / IEC 60584-3 / IEC 60332-3-22
Standards | Flame & environmental test standards | IEC 60332 / MSHA / EN 60794 / IEC 60228
Standards | Quality management & inspection | ISO 9001:2015 & EN 10204 3.1 factory routine inspection
Identification | Model designation | TT PVC-oST-PVC-SWA-PVC
Identification | Sheath colour & metre marking | Continuous metre-marked green mining outer sheath
Identification | Customs tariff (HS) | 8544.49 / 8544.60 / 8544.70

## Construction
TT PVC-oST-PVC-SWA-PVC Armoured Multipair Thermocouple Cable – Construction
TEBAOFLEX ¦ https://tebaoflex.com/cables/tt-pvc-ost-pvc-swa-pvc-iec-60584-3-foil-screened-swa-thermocouple-cable/ ¦ Data revision 2026-10-24
Typical values for this cable type, based on EN 50288-7 / IEC 60584-3 / IEC 60332-3-22. Values for your order are confirmed in the quotation.
No. | Layer | Material | Reference
1 | Thermocouple Alloy Conductors (4×2×1.3) | Solid IEC 60584-3 Type KX alloy conductors (+NiCr / -NiAl)
2 | Polarity-Coded PVC Insulation | IEC 60584-3 color-coded PVC pairs (Green positive / White negative)
3 | Overall Foil Screen (oST) | Aluminum/PET tape electrostatic shield + tinned copper drain wire
4 | PVC Inner Sheath & Round SWA | Extruded PVC inner bedding + galvanized round steel wire armour (SWA)
5 | Hydrocarbon-Resistant Outer Sheath | IEC 60584-3 green Cat. A flame-retardant & oil-resistant PVC jacket
| TT PVC-oST-PVC-SWA-PVC — Standard Mining Execution | Built to EN 50288-7 / IEC 60584-3 / IEC 60332-3-22 with thermocouple alloy conductors (4×2×1.3) and hydrocarbon-resistant outer sheath
| TT PVC-oST-PVC-SWA-PVC — Custom Drum Length & Gland Kit | Available in custom shaft/roadway drum lengths or pre-terminated assemblies
| TT PVC-oST-PVC-SWA-PVC — Routine & Flame Test Certified | Supplied with EN 10204 3.1 routine dielectric, resistance & flame test report

## Quality and supply
TT PVC-oST-PVC-SWA-PVC Armoured Multipair Thermocouple Cable – Testing, approvals and supply
TEBAOFLEX ¦ https://tebaoflex.com/cables/tt-pvc-ost-pvc-swa-pvc-iec-60584-3-foil-screened-swa-thermocouple-cable/ ¦ Data revision 2026-10-24
Typical values for this cable type, based on EN 50288-7 / IEC 60584-3 / IEC 60332-3-22. Values for your order are confirmed in the quotation.
Item | Detail | Frequency / scope
Routine test | Conductor resistance, continuity & dimensional verification (EN 50288-7 / IEC 60584-3 / IEC 60332-3-22) — DC resistance at 20 °C / optical attenuation and outer diameter within EN 50288-7 / IEC 60584-3 / IEC 60332-3-22 tolerances | Every manufactured drum length
Routine test | High-voltage dielectric & insulation resistance test (EN 50288-7 / IEC 60584-3 / IEC 60332-3-22) — Zero dielectric breakdown and verified insulation resistance over full production length | Every manufactured drum length
Type test | Flame propagation, mechanical crush & thermal ageing qualification (EN 50288-7 / IEC 60584-3 / IEC 60332-3-22) — Verified flame retardancy, mechanical integrity and thermal endurance across -30 to +80 °C | Type qualification & periodic lot audit
Standard / approval | IEC 60584-3 Compliant
Standard / approval | EN 10204 3.1 Factory Test Certificate
Standard / approval | CE, RoHS 2 (2011/65/EU) & REACH
Company certificate | VDE
Company certificate | UL
Company certificate | cUL
Company certificate | CE
Company certificate | KTL
Company certificate | MSHA
Company certificate | MA
Company certificate | ISO 9001
Company certificate | ISO 14001
Company certificate | ISO 45001
Sheath marking | TEBAOFLEX TT PVC-oST-PVC-SWA-PVC IEC 60584-3 300/500 V CE
Supply | Delivery form: Heavy-duty export fumigated wooden drums or steel mine reels
Supply | Standard lengths: 500 m, 1,000 m or custom continuous shaft/reeling lengths
Supply | MOQ: 100 m (standard configurations) · 500 m (custom builds)
Supply | Lead time: 2–5 weeks ex-works
Supply | Incoterms: EXW, FCA, FOB, CIF, DAP