## Request a quote
Request a quotation for TT5001 / TT5001-HUV
Application engineer · instrumentation & sensing cables
Enter the length you need next to each size in the Sizes sheet (column A) and send this file to:
Email: info@tebaoflex.com
WhatsApp / phone: +86 185 9591 3361
Online quote form: https://tebaoflex.com/cables/tracetek-tt5001-tt5001-huv-fast-response-organic-solvent-leak-sensing-cable/#footer-enquiry-section
An application engineer replies within 2 business hours.

## Sizes
TT5001 / TT5001-HUV Fast-Response Organic Solvent Leak Sensing Cable – Dimensions & solvent response time (4)
TEBAOFLEX ¦ https://tebaoflex.com/cables/tracetek-tt5001-tt5001-huv-fast-response-organic-solvent-leak-sensing-cable/ ¦ Data revision 2026-10-21
Typical values for this cable type, based on UL 913 / IEC 60079-11 / SEMI S2. Values for your order are confirmed in the quotation.
Enter the length you need next to each size and send this file to info@tebaoflex.com or WhatsApp +86 185 9591 3361.
Your length (m) | Order designation | Environment & connectors | Body Ø mm | Weight ≈ kg/km | MEK/Toluene sec | Gasoline sec | Series
| TT5001 (Bulk) | Indoor Solvent Containment Pipes & Trenches | 6.5 | 52 | 45 | 90 | Fast-Response Organic Solvent Leak Sensing Cables
| TT5001-PC | Indoor Modular Lengths with Plastic Connectors | 6.5 | 52 | 45 | 90 | Fast-Response Organic Solvent Leak Sensing Cables
| TT5001-HUV (Bulk) | Outdoor UV-Stabilized Pipe Racks & Tank Dikes | 6.5 | 54 | 45 | 90 | Fast-Response Organic Solvent Leak Sensing Cables
| TT5001-HUV-PC | Outdoor UV Modular Lengths (1.5 m to 15 m) | 6.5 | 54 | 45 | 90 | Fast-Response Organic Solvent Leak Sensing Cables
TT5001 resets automatically once clean volatile solvents (such as acetone, MEK or toluene) evaporate from the cable.

## Technical data
TT5001 / TT5001-HUV Fast-Response Organic Solvent Leak Sensing Cable – Technical data
TEBAOFLEX ¦ https://tebaoflex.com/cables/tracetek-tt5001-tt5001-huv-fast-response-organic-solvent-leak-sensing-cable/ ¦ Data revision 2026-10-21
Typical values for this cable type, based on UL 913 / IEC 60079-11 / SEMI S2. Values for your order are confirmed in the quotation.
Group | Parameter | Value
Key data | Target fluids | Organic solvents (MEK, toluene, xylene, THF, BTX)
Key data | Response time | 30 to 180 sec (3–5× faster than TT5000)
Key data | Water immunity | 100 % water immu (No false alarm in rain/sumps)
Key data | Outer diameter | 6.5 mm (0.26 in) (Compact fast-diffusion profile)
Key data | UV rating (HUV) | Outdoor sunlight (Carbon-black UV outer braid)
Key data | Ex rating | Ex ia IIC T4 Ga (Simple apparatus with barrier)
Electrical | Sensing wire linear R | ≈ 20.0 Ω/m (±2 % linearity — compatible with all panels)
Electrical | Dry / water-immersed IR | ≥ 100 MΩ in dry air or clean water
Electrical | Location accuracy | ± 0.5 % of total sensing circuit length
Electrical | Hazardous area rating | Ex ia IIC T4 Ga Simple Apparatus (with zener barrier)
Thermal | Continuous operating temp. | -20 °C to +60 °C
Thermal | Response time (Toluene/MEK) | 30 to 90 seconds @ 20 °C
Thermal | Response time (Gasoline/Jet) | 1 to 3 minutes @ 20 °C
Mechanical | Nominal outer diameter | 6.5 mm (0.26 in) cable body
Mechanical | Min. bend radius | 35 mm (5.5 × OD)
Mechanical | Max. pulling tension | 160 N (35 lbf)
Resistance | Detected organic solvents | MEK, Acetone, Toluene, Xylene, Benzene, THF, Hexane, Ethyl Acetate
Resistance | Water & humidity immunity | Zero false alarm in outdoor rain, snowmelt or washdown water
Resistance | Reset after evaporation | Automatically resets to > 100 MΩ once clean volatile solvent evaporates
Standards | Explosion protection | IEC 60079-11 / UL 913 Intrinsically Safe Simple Apparatus
Standards | Semiconductor / pharma | SEMI S2 & EPA RCRA secondary containment compliant
Standards | RoHS & REACH | 2011/65/EU & EC 1907/2006 compliant
Identification | Visual identification | TT5001: Black/Gold braid · TT5001-HUV: Solid UV-Black braid
Identification | Customs tariff (HS) | 8544.4290
Identification | Supply formats | Bulk reels or pre-terminated modular lengths (-PC / -MC)

## Construction
TT5001 / TT5001-HUV Fast-Response Organic Solvent Leak Sensing Cable – Construction
TEBAOFLEX ¦ https://tebaoflex.com/cables/tracetek-tt5001-tt5001-huv-fast-response-organic-solvent-leak-sensing-cable/ ¦ Data revision 2026-10-21
Typical values for this cable type, based on UL 913 / IEC 60079-11 / SEMI S2. Values for your order are confirmed in the quotation.
No. | Layer | Material | Reference
1 | 2 × fluoropolymer-insulated copper continuity wires | 2 × 26 AWG stranded tinned copper conductors with solvent-impervious fluoropolymer primary insulation
2 | Concentric 20 Ω/m conductive-polymer sensing pair | Inner and outer carbon-loaded conductive-polymer electrodes held apart by an internal radial clearance
3 | Thin-wall fast-response solvent-swelling elastomer | Low-crosslink-density organosilicone copolymer tailored for rapid permeation by ketones, aromatics and esters
4 | Open-weave protective braid (UV Black on TT5001-HUV) | High-tenacity chemical-resistant polymer braid (TT5001: Gold/Black · TT5001-HUV: 100 % Carbon-Black UV-stabilized)
| TT5001 (Indoor Fast Solvent) | 6.5 mm OD fast-response organic solvent sensing cable for indoor valve boxes, trenches and sub-fabs
| TT5001-HUV (Outdoor UV Stabilized) | 6.5 mm OD carbon-black UV-stabilized fast solvent sensing cable for outdoor above-ground pipe racks

## Quality and supply
TT5001 / TT5001-HUV Fast-Response Organic Solvent Leak Sensing Cable – Testing, approvals and supply
TEBAOFLEX ¦ https://tebaoflex.com/cables/tracetek-tt5001-tt5001-huv-fast-response-organic-solvent-leak-sensing-cable/ ¦ Data revision 2026-10-21
Typical values for this cable type, based on UL 913 / IEC 60079-11 / SEMI S2. Values for your order are confirmed in the quotation.
Item | Detail | Frequency / scope
Routine test | 100 % linear sensing resistance (20.0 Ω/m) & dry IR check — 20.0 Ω/m ± 2 % and dry open-circuit IR ≥ 100 MΩ | Every manufactured reel / assembly
Sample test | Toluene / MEK sub-minute actuation & evaporation reset test — Alarms in ≤ 90 s in toluene and resets to ≥ 100 MΩ after air drying | Per production lot
Type test | ASTM G154 / ISO 4892 Xenon-arc UV weathering test (TT5001-HUV) — No braid embrittlement or false alarm after 3,000 h UV exposure | Qualification test
Standard / approval | Ex ia IIC Simple Apparatus
Standard / approval | SEMI S2 Compliant
Standard / approval | CE, RoHS 2 & REACH
Company certificate | VDE
Company certificate | UL
Company certificate | cUL
Company certificate | CE
Company certificate | KTL
Company certificate | MSHA
Company certificate | MA
Company certificate | ISO 9001
Company certificate | ISO 14001
Company certificate | ISO 45001
Sheath marking | Tag & connector print: TEBAOFLEX TT5001 / TT5001-HUV
Supply | Delivery form: Fumigated wooden drums, steel reels or precision spools
Supply | Standard lengths: 500 m · 1000 m (or custom cut/spooled lengths)
Supply | MOQ: 100 m (standard) · 500 m (custom)
Supply | Lead time: 2–4 weeks ex-works
Supply | Incoterms: EXW, FOB, CIF, DAP