## Request a quote
Request a quotation for TTPY / TTPYC / TTPYCY
Share your protocol/frequency, jacket material (PVC, PUR, LSZH, FEP), and installation motion for TTPY / TTPYC / TTPYCY.
Enter the length you need next to each size in the Sizes sheet (column A) and send this file to:
Email: info@tebaoflex.com
WhatsApp / phone: +86 185 9591 3361
Online quote form: https://tebaoflex.com/cables/ttpy-shipboard-communication-cable/#template-selection
An application engineer replies within 2 business hours.

## Sizes
TTPY / TTPYC / TTPYCY Shipboard Communication Cable – Dimensions & weights (6)
TEBAOFLEX ¦ https://tebaoflex.com/cables/ttpy-shipboard-communication-cable/ ¦ Data revision 2026-10-20
Typical values for this cable type, based on JIS C 3410 (TTPY / TTPYC / TTPYCY Low-Loss PE Shipboard). Values for your order are confirmed in the quotation.
Enter the length you need next to each size and send this file to info@tebaoflex.com or WhatsApp +86 185 9591 3361.
Your length (m) | Order designation | Configuration | Conductor size | Outer Ø ≈ mm | Copper kg/km | Weight ≈ kg/km | Min. bend R fixed mm | Series
| TTPYCY 1P×0.75 mm² (2 cores) JIS C 3410 | 1P×0.75 mm² (TTPYCY) | 0.75 mm² (7/0.37) | 10.8 | 14 | 175 | 65 | Standard TTPY / TTPYC / TTPYCY configurations
| TTPYCY 2P×0.75 mm² (1Q / 4 cores) JIS C 3410 | 2P (1Q)×0.75 mm² (TTPYCY) | 0.75 mm² (7/0.37) | 11.6 | 28 | 210 | 70 | Standard TTPY / TTPYC / TTPYCY configurations
| TTPYCY 4P×0.75 mm² (2Q / 8 cores) JIS C 3410 | 4P (2Q)×0.75 mm² (TTPYCY) | 0.75 mm² (7/0.37) | 14.8 | 56 | 335 | 89 | Standard TTPY / TTPYC / TTPYCY configurations
| TTPYCY 7P×0.75 mm² (14 cores) JIS C 3410 | 7P×0.75 mm² (TTPYCY) | 0.75 mm² (7/0.37) | 17.2 | 98 | 455 | 103 | Standard TTPY / TTPYC / TTPYCY configurations
| TTPYCY 10P×0.75 mm² (20 cores) JIS C 3410 | 10P×0.75 mm² (TTPYCY) | 0.75 mm² (7/0.37) | 20.6 | 140 | 615 | 124 | Standard TTPY / TTPYC / TTPYCY configurations
| TTPYCY 2P×1.25 mm² (1Q / 4 cores) JIS C 3410 | 2P (1Q)×1.25 mm² (TTPYCY) | 1.25 mm² (7/0.48) | 12.8 | 47 | 255 | 77 | Standard TTPY / TTPYC / TTPYCY configurations
Outer diameters and weights are nominal factory values subject to ±5 % manufacturing tolerance per JIS C 3410 (TTPY / TTPYC / TTPYCY Low-Loss PE Shipboard).

## Impedance, capacitance & attenu
TTPY / TTPYC / TTPYCY Shipboard Communication Cable – Impedance, capacitance & attenuation (6)
TEBAOFLEX ¦ https://tebaoflex.com/cables/ttpy-shipboard-communication-cable/ ¦ Data revision 2026-10-20
Typical values for this cable type, based on JIS C 3410 (TTPY / TTPYC / TTPYCY Low-Loss PE Shipboard). Values for your order are confirmed in the quotation.
Configuration | Impedance Z0 | Max. DC R @ 20 °C Ω/km | Mutual C pF/m ≈ | VoP % | Attenuation @ 20 °C dB/100m | Dielectric test V
1P×0.75 mm² (TTPYCY) | 105 Ω | 52.6 | 50 | 66 | 0.52 dB/100m @ 100 kHz | 1500
2P (1Q)×0.75 mm² (TTPYCY) | 105 Ω | 52.6 | 50 | 66 | 0.52 dB/100m @ 100 kHz | 1500
4P (2Q)×0.75 mm² (TTPYCY) | 105 Ω | 52.6 | 50 | 66 | 0.52 dB/100m @ 100 kHz | 1500
7P×0.75 mm² (TTPYCY) | 105 Ω | 52.6 | 50 | 66 | 0.52 dB/100m @ 100 kHz | 1500
10P×0.75 mm² (TTPYCY) | 105 Ω | 52.6 | 50 | 66 | 0.52 dB/100m @ 100 kHz | 1500
2P (1Q)×1.25 mm² (TTPYCY) | 100 Ω | 31.2 | 52 | 66 | 0.42 dB/100m @ 100 kHz | 1500
Transmission values (characteristic impedance Z0, mutual capacitance, VoP, and attenuation) are measured at +20 °C per JIS C 3410 (TTPY / TTPYC / TTPYCY Low-Loss PE Shipboard).

## Technical data
TTPY / TTPYC / TTPYCY Shipboard Communication Cable – Technical data
TEBAOFLEX ¦ https://tebaoflex.com/cables/ttpy-shipboard-communication-cable/ ¦ Data revision 2026-10-20
Typical values for this cable type, based on JIS C 3410 (TTPY / TTPYC / TTPYCY Low-Loss PE Shipboard). Values for your order are confirmed in the quotation.
Group | Parameter | Value
Key data | Standard | JIS C 3410 (PE-insulated shipboard telecom)
Key data | Rated voltage | 250 V AC (1.5 kV AC / 1 min dielectric test)
Key data | Capacitance | ≤ 55 pF / m (40 % lower than EPR (TTY) cores)
Key data | Insulation R | ≥ 1,000 MΩ·km (Solid polyethylene dielectric @ 20 °C)
Key data | Sizes | 1P–30P · 0.75/1 (7/0.37 mm & 7/0.48 mm tinned Cu)
Key data | Armour types | TTPY / C / CY (Unarmoured · GS/Cu Braid · Oversheath)
Electrical | Rated voltage U0/U | 250 V AC
Electrical | Characteristic impedance Z0 | 105 Ω ± 15 Ω (100 kHz to 1 MHz)
Electrical | Max. DC conductor resistance @ 20 °C | ≤ 26.3 Ω/km (0.75 mm²) · ≤ 15.6 Ω/km (1.25
Electrical | Mutual capacitance @ 1 kHz | ≈ 50 pF/m (≤ 55 nF/km)
Electrical | Velocity of propagation (VoP) | ≈ 66 % (0.66 c)
Electrical | Insulation resistance & test V | ≥ 1,000 MΩ·km @ 20 °C · 1,500 V AC / 1 min
Thermal | Max. conductor operating temp. | +75 °C (Polyethylene dielectric per JIS C
Thermal | Ambient installation temperature | -20 °C to +60 °C
Mechanical | Min. bending radius | 6 × D fixed installation
Mechanical | Wire braid armour | 0.30 mm galvanized steel or tinned copper
Resistance | Bunched flame retardancy | IEC 60332-3-22 Category A & IEC 60332-1-2
Resistance | Oil & salt-mist resistance | JIS C 3410 marine fluid resistance
Standards | Primary specification | JIS C 3410 (TTPY / TTPYC / TTPYCY)
Standards | Classification societies | ClassNK, DNV, ABS, LR, BV, KR
Identification | Core & pair identification | Colour-coded and number-printed pairs/quads
Identification | Outer sheath colour | Grey or Black

## Construction
TTPY / TTPYC / TTPYCY Shipboard Communication Cable – Construction
TEBAOFLEX ¦ https://tebaoflex.com/cables/ttpy-shipboard-communication-cable/ ¦ Data revision 2026-10-20
Typical values for this cable type, based on JIS C 3410 (TTPY / TTPYC / TTPYCY Low-Loss PE Shipboard). Values for your order are confirmed in the quotation.
No. | Layer | Material | Reference
1 | Stranded tinned copper conductors | 7/0.37 mm (0.75 mm²) or 7/0.48 mm (1.25 mm²) annealed tinned copper per JIS C 3410 | JIS C 3410
2 | Low-loss polyethylene (PE) insulation | Solid polyethylene ('P') core insulation (75 °C, εr ≈ 2.3) yielding ≤ 55 pF/m and ≥ | JIS C 3410
3 | Flame-retardant PVC inner sheath (TTPY) | Marine-grade flame-retardant PVC sheath | JIS C 3410
4 | Wire braid armour (TTPYC / TTPYCY) | Galvanized steel wire braid (GSWB) or non-magnetic tinned copper wire braid (TCWB) | JIS C 3410
5 | Protective PVC oversheath (TTPYCY) | Oil- and flame-retardant PVC outer protective sheath per IEC 60332-3-22 Cat A | JIS C 3410 / IEC 60332-3-22
| TTPY (Unarmoured PE/PVC) | Low-capacitance multi-pair telecom cable for indoor bridge, radio room, and cabin wiring.
| TTPYC & TTPYCY (Wire-Braid Armoured & Oversheathed) | Braided armour (TTPYC) and PVC-oversheathed (TTPYCY) for main deck trunks and machinery spaces.

## Quality and supply
TTPY / TTPYC / TTPYCY Shipboard Communication Cable – Testing, approvals and supply
TEBAOFLEX ¦ https://tebaoflex.com/cables/ttpy-shipboard-communication-cable/ ¦ Data revision 2026-10-20
Typical values for this cable type, based on JIS C 3410 (TTPY / TTPYC / TTPYCY Low-Loss PE Shipboard). Values for your order are confirmed in the quotation.
Item | Detail | Frequency / scope
Routine test | 1.5 kV AC dielectric & ≥ 1,000 MΩ·km IR test — 1,500 V AC / 1 min; IR ≥ 1,000 MΩ·km at 20 °C | 100 % of reels
Routine test | DC conductor resistance & mutual capacitance — ≤ 26.3 / 15.6 Ω/km; capacitance ≤ 55 nF/km at 1 kHz | 100 % of reels
Sample test | Attenuation & pair crosstalk at 100 kHz — Low-loss voice & NMEA 0183 serial transmission check | Per production batch
Type test | IEC 60332-3-22 Cat A bunched vertical flame test — Pass Category A marine bunched fire test | Class society approval
Standard / approval | JIS C 3410
Standard / approval | ClassNK / DNV / ABS / LR
Standard / approval | IEC 60332-3-22 Cat A
Company certificate | VDE
Company certificate | UL
Company certificate | cUL
Company certificate | CE
Company certificate | KTL
Company certificate | MSHA
Company certificate | MA
Company certificate | ISO 9001
Company certificate | ISO 14001
Company certificate | ISO 45001
Sheath marking | TEBAOFLEX JIS C 3410 250V TTPY / TTPYC
Supply | Delivery form: Non-returnable plywood reels or export drums
Supply | Standard reel lengths: 100 m · 305 m · 500 m · 1000 m
Supply | MOQ: 100 m (stock variants) · 500 m (custom)
Supply | Lead time: 2–3 weeks ex-works
Supply | Incoterms: EXW, FOB, CIF, DAP