## Request a quote
Request a quotation for TTY-S / TTYC-S / TTYCY-S
Share your protocol/frequency, jacket material (PVC, PUR, LSZH, FEP), and installation motion for TTY-S / TTYC-S / TTYCY-S.
Enter the length you need next to each size in the Sizes sheet (column A) and send this file to:
Email: info@tebaoflex.com
WhatsApp / phone: +86 185 9591 3361
Online quote form: https://tebaoflex.com/cables/jis-individually-screened-shipboard-pair-cable/#template-selection
An application engineer replies within 2 business hours.

## Sizes
TTY-S / TTYC-S / TTYCY-S JIS Individually Screened Shipboard Pair – Dimensions & weights (6)
TEBAOFLEX ¦ https://tebaoflex.com/cables/jis-individually-screened-shipboard-pair-cable/ ¦ Data revision 2026-10-20
Typical values for this cable type, based on JIS C 3410 (TTY-S / TTYC-S / TTYCY-S Individually Screened). Values for your order are confirmed in the quotation.
Enter the length you need next to each size and send this file to info@tebaoflex.com or WhatsApp +86 185 9591 3361.
Your length (m) | Order designation | Configuration | Conductor size | Outer Ø ≈ mm | Copper kg/km | Weight ≈ kg/km | Min. bend R fixed mm | Series
| TTYCY-S 2P×0.75 mm² Individually Screened JIS C 3410 | 2P×0.75 mm² (TTYCY-S) | 0.75 mm² (7/0.37) | 14.5 | 36 | 295 | 87 | Standard TTY-S / TTYC-S / TTYCY-S configurations
| TTYCY-S 4P×0.75 mm² Individually Screened JIS C 3410 | 4P×0.75 mm² (TTYCY-S) | 0.75 mm² (7/0.37) | 16.8 | 70 | 420 | 101 | Standard TTY-S / TTYC-S / TTYCY-S configurations
| TTYCY-S 7P×0.75 mm² Individually Screened JIS C 3410 | 7P×0.75 mm² (TTYCY-S) | 0.75 mm² (7/0.37) | 19.8 | 120 | 585 | 119 | Standard TTY-S / TTYC-S / TTYCY-S configurations
| TTYCY-S 10P×0.75 mm² Individually Screened JIS C 3410 | 10P×0.75 mm² (TTYCY-S) | 0.75 mm² (7/0.37) | 24 | 170 | 810 | 144 | Standard TTY-S / TTYC-S / TTYCY-S configurations
| TTYCY-S 2P×1.25 mm² Individually Screened JIS C 3410 | 2P×1.25 mm² (TTYCY-S) | 1.25 mm² (7/0.48) | 15.8 | 56 | 355 | 95 | Standard TTY-S / TTYC-S / TTYCY-S configurations
| TTYCY-S 4P×1.25 mm² Individually Screened JIS C 3410 | 4P×1.25 mm² (TTYCY-S) | 1.25 mm² (7/0.48) | 18.6 | 110 | 515 | 112 | Standard TTY-S / TTYC-S / TTYCY-S configurations
Outer diameters and weights are nominal factory values subject to ±5 % manufacturing tolerance per JIS C 3410 (TTY-S / TTYC-S / TTYCY-S Individually Screened).

## Impedance, capacitance & attenu
TTY-S / TTYC-S / TTYCY-S JIS Individually Screened Shipboard Pair – Impedance, capacitance & attenuation (6)
TEBAOFLEX ¦ https://tebaoflex.com/cables/jis-individually-screened-shipboard-pair-cable/ ¦ Data revision 2026-10-20
Typical values for this cable type, based on JIS C 3410 (TTY-S / TTYC-S / TTYCY-S Individually Screened). Values for your order are confirmed in the quotation.
Configuration | Impedance Z0 | Max. DC R @ 20 °C Ω/km | Mutual C pF/m ≈ | VoP % | Attenuation @ 20 °C dB/100m | Dielectric test V
2P×0.75 mm² (TTYCY-S) | 90 Ω | 52.6 | 105 | 58 | 0.95 dB/100m @ 100 kHz | 1500
4P×0.75 mm² (TTYCY-S) | 90 Ω | 52.6 | 105 | 58 | 0.95 dB/100m @ 100 kHz | 1500
7P×0.75 mm² (TTYCY-S) | 90 Ω | 52.6 | 105 | 58 | 0.95 dB/100m @ 100 kHz | 1500
10P×0.75 mm² (TTYCY-S) | 90 Ω | 52.6 | 105 | 58 | 0.95 dB/100m @ 100 kHz | 1500
2P×1.25 mm² (TTYCY-S) | 85 Ω | 31.2 | 110 | 58 | 0.78 dB/100m @ 100 kHz | 1500
4P×1.25 mm² (TTYCY-S) | 85 Ω | 31.2 | 110 | 58 | 0.78 dB/100m @ 100 kHz | 1500
Transmission values (characteristic impedance Z0, mutual capacitance, VoP, and attenuation) are measured at +20 °C per JIS C 3410 (TTY-S / TTYC-S / TTYCY-S Individually Screened).

## Technical data
TTY-S / TTYC-S / TTYCY-S JIS Individually Screened Shipboard Pair – Technical data
TEBAOFLEX ¦ https://tebaoflex.com/cables/jis-individually-screened-shipboard-pair-cable/ ¦ Data revision 2026-10-20
Typical values for this cable type, based on JIS C 3410 (TTY-S / TTYC-S / TTYCY-S Individually Screened). Values for your order are confirmed in the quotation.
Group | Parameter | Value
Key data | Standard | JIS C 3410 (Individually screened ('-S') pairs)
Key data | Rated voltage | 250 V AC (1.5 kV AC / 1 min dielectric test)
Key data | Pair screening | 100% Tape / Pair (Individual foil/Cu tape + drain wire)
Key data | Crosstalk (NEXT) | ≥ 70 dB (Pair-to-pair audio & serial isolation)
Key data | Pair & size range | 2P–30P · 0.75/1 (90 °C EPR tinned copper pairs)
Key data | Class approvals | NK / DNV / ABS (IEC 60332-3-22 Cat A bunched flame)
Electrical | Rated voltage U0/U | 250 V AC
Electrical | Pair impedance Z0 | ≈ 85–100 Ω balanced screened pair
Electrical | Max. DC conductor resistance @ 20 °C | ≤ 26.3 Ω/km (0.75 mm²) · ≤ 15.6 Ω/km (1.25
Electrical | Mutual capacitance @ 1 kHz | ≈ 105 nF/km (individually screened pair)
Electrical | Inter-pair crosstalk attenuation | ≥ 70 dB at 10–100 kHz
Electrical | Insulation resistance & test V | ≥ 300 MΩ·km @ 20 °C · 1,500 V AC / 1 min
Thermal | Max. conductor operating temp. | +90 °C (EPR insulation per JIS C 3410)
Thermal | Ambient installation temperature | -20 °C to +60 °C
Mechanical | Min. bending radius | 6 × D fixed installation
Mechanical | Pair screen isolation | Polyester isolation tape over each pair
Resistance | Bunched flame retardancy | IEC 60332-3-22 Category A & IEC 60332-1-2
Resistance | Marine oil & salt-fog resistance | JIS C 3410 / IEC 60092-350
Standards | Primary specification | JIS C 3410 (TTY-S / TTYC-S / TTYCY-S)
Standards | Classification societies | ClassNK, DNV, ABS, LR, BV, KR
Identification | Pair identification | White & Red cores with pair number printed
Identification | Outer sheath colour | Grey or Black

## Construction
TTY-S / TTYC-S / TTYCY-S JIS Individually Screened Shipboard Pair – Construction
TEBAOFLEX ¦ https://tebaoflex.com/cables/jis-individually-screened-shipboard-pair-cable/ ¦ Data revision 2026-10-20
Typical values for this cable type, based on JIS C 3410 (TTY-S / TTYC-S / TTYCY-S Individually Screened). Values for your order are confirmed in the quotation.
No. | Layer | Material | Reference
1 | Stranded tinned copper conductors | 7/0.37 mm (0.75 mm²) or 7/0.48 mm (1.25 mm²) annealed tinned copper per JIS C 3410 | JIS C 3410
2 | 90 °C EPR rubber insulation | Cross-linked ethylene-propylene rubber insulation in White and Red per pair | JIS C 3410
3 | Individual pair screen ('-S') + | 100 % copper or Al/PET tape + tinned Cu drain wire + numbered polyester isolation tape | JIS C 3410 ('-S')
4 | Flame-retardant PVC inner sheath (TTY-S) | Marine flame-retardant PVC sheath | JIS C 3410
5 | Wire braid armour (TTYC-S / TTYCY-S) | Galvanized steel wire braid (GSWB) or tinned copper wire braid (TCWB) | JIS C 3410
6 | Protective PVC oversheath (TTYCY-S) | Oil- and flame-retardant PVC outer protective sheath per IEC 60332-3-22 Cat A | JIS C 3410 / IEC 60332-3-22
| TTY-S (Unarmoured Individually Pair-Screened) | Multi-pair individually screened 250 V cable for bridge consoles and dry equipment rooms.
| TTYC-S & TTYCY-S (Wire-Braid Armoured + Individually Screened) | Wire-braid armoured (TTYC-S) and PVC-oversheathed (TTYCY-S) for engine rooms and open decks.

## Quality and supply
TTY-S / TTYC-S / TTYCY-S JIS Individually Screened Shipboard Pair – Testing, approvals and supply
TEBAOFLEX ¦ https://tebaoflex.com/cables/jis-individually-screened-shipboard-pair-cable/ ¦ Data revision 2026-10-20
Typical values for this cable type, based on JIS C 3410 (TTY-S / TTYC-S / TTYCY-S Individually Screened). Values for your order are confirmed in the quotation.
Item | Detail | Frequency / scope
Routine test | 1.5 kV AC core-to-core & core-to-screen dielectric — 1,500 V AC / 1 min; IR ≥ 300 MΩ·km at 20 °C | 100 % of reels
Routine test | Screen-to-screen electrical isolation check — 500 V DC isolation between individual pair screens | 100 % of reels
Sample test | Near-end crosstalk (NEXT) between adjacent pairs — ≥ 70 dB isolation across voice & serial band | Per production batch
Type test | IEC 60332-3-22 Cat A bunched vertical flame test — Pass Category A marine tray fire test | Class society approval
Standard / approval | JIS C 3410
Standard / approval | ClassNK / DNV / ABS / LR
Standard / approval | IEC 60332-3-22 Cat A
Company certificate | VDE
Company certificate | UL
Company certificate | cUL
Company certificate | CE
Company certificate | KTL
Company certificate | MSHA
Company certificate | MA
Company certificate | ISO 9001
Company certificate | ISO 14001
Company certificate | ISO 45001
Sheath marking | TEBAOFLEX JIS C 3410 250V TTY-S / TTYC-S
Supply | Delivery form: Non-returnable plywood reels or export drums
Supply | Standard reel lengths: 100 m · 305 m · 500 m · 1000 m
Supply | MOQ: 100 m (stock variants) · 500 m (custom)
Supply | Lead time: 2–3 weeks ex-works
Supply | Incoterms: EXW, FOB, CIF, DAP