## Request a quote
Request a quotation for TTY / TTYC / TTYCY
Share your protocol/frequency, jacket material (PVC, PUR, LSZH, FEP), and installation motion for TTY / TTYC / TTYCY.
Enter the length you need next to each size in the Sizes sheet (column A) and send this file to:
Email: info@tebaoflex.com
WhatsApp / phone: +86 185 9591 3361
Online quote form: https://tebaoflex.com/cables/tty-shipboard-communication-cable/#template-selection
An application engineer replies within 2 business hours.

## Sizes
TTY / TTYC / TTYCY Shipboard Communication Cable – Dimensions & weights (7)
TEBAOFLEX ¦ https://tebaoflex.com/cables/tty-shipboard-communication-cable/ ¦ Data revision 2026-10-20
Typical values for this cable type, based on JIS C 3410 (TTY / TTYC / TTYCY Shipboard Communication). Values for your order are confirmed in the quotation.
Enter the length you need next to each size and send this file to info@tebaoflex.com or WhatsApp +86 185 9591 3361.
Your length (m) | Order designation | Configuration | Conductor size | Outer Ø ≈ mm | Copper kg/km | Weight ≈ kg/km | Min. bend R fixed mm | Series
| TTYCY 1P×0.75 mm² (1Q / 2 cores) JIS C 3410 | 1P×0.75 mm² (TTYCY) | 0.75 mm² (7/0.37) | 11.2 | 14 | 190 | 67 | Standard TTY / TTYC / TTYCY configurations
| TTYCY 2P×0.75 mm² (1Q / 4 cores) JIS C 3410 | 2P (1Q)×0.75 mm² (TTYCY) | 0.75 mm² (7/0.37) | 12 | 28 | 225 | 72 | Standard TTY / TTYC / TTYCY configurations
| TTYCY 4P×0.75 mm² (2Q / 8 cores) JIS C 3410 | 4P (2Q)×0.75 mm² (TTYCY) | 0.75 mm² (7/0.37) | 15.5 | 56 | 360 | 93 | Standard TTY / TTYC / TTYCY configurations
| TTYCY 7P×0.75 mm² (14 cores) JIS C 3410 | 7P×0.75 mm² (TTYCY) | 0.75 mm² (7/0.37) | 18 | 98 | 490 | 108 | Standard TTY / TTYC / TTYCY configurations
| TTYCY 10P×0.75 mm² (20 cores) JIS C 3410 | 10P×0.75 mm² (TTYCY) | 0.75 mm² (7/0.37) | 21.5 | 140 | 660 | 129 | Standard TTY / TTYC / TTYCY configurations
| TTYCY 2P×1.25 mm² (1Q / 4 cores) JIS C 3410 | 2P (1Q)×1.25 mm² (TTYCY) | 1.25 mm² (7/0.48) | 13.2 | 47 | 275 | 79 | Standard TTY / TTYC / TTYCY configurations
| TTYCY 4P×1.25 mm² (2Q / 8 cores) JIS C 3410 | 4P (2Q)×1.25 mm² (TTYCY) | 1.25 mm² (7/0.48) | 17.2 | 94 | 445 | 103 | Standard TTY / TTYC / TTYCY configurations
Outer diameters and weights are nominal factory values subject to ±5 % manufacturing tolerance per JIS C 3410 (TTY / TTYC / TTYCY Shipboard Communication).

## Impedance, capacitance & attenu
TTY / TTYC / TTYCY Shipboard Communication Cable – Impedance, capacitance & attenuation (7)
TEBAOFLEX ¦ https://tebaoflex.com/cables/tty-shipboard-communication-cable/ ¦ Data revision 2026-10-20
Typical values for this cable type, based on JIS C 3410 (TTY / TTYC / TTYCY Shipboard Communication). Values for your order are confirmed in the quotation.
Configuration | Impedance Z0 | Max. DC R @ 20 °C Ω/km | Mutual C pF/m ≈ | VoP % | Attenuation @ 20 °C dB/100m | Dielectric test V
1P×0.75 mm² (TTYCY) | 100 Ω | 52.6 | 90 | 60 | 0.85 dB/100m @ 100 kHz | 1500
2P (1Q)×0.75 mm² (TTYCY) | 100 Ω | 52.6 | 90 | 60 | 0.85 dB/100m @ 100 kHz | 1500
4P (2Q)×0.75 mm² (TTYCY) | 100 Ω | 52.6 | 90 | 60 | 0.85 dB/100m @ 100 kHz | 1500
7P×0.75 mm² (TTYCY) | 100 Ω | 52.6 | 90 | 60 | 0.85 dB/100m @ 100 kHz | 1500
10P×0.75 mm² (TTYCY) | 100 Ω | 52.6 | 90 | 60 | 0.85 dB/100m @ 100 kHz | 1500
2P (1Q)×1.25 mm² (TTYCY) | 95 Ω | 31.2 | 95 | 60 | 0.68 dB/100m @ 100 kHz | 1500
4P (2Q)×1.25 mm² (TTYCY) | 95 Ω | 31.2 | 95 | 60 | 0.68 dB/100m @ 100 kHz | 1500
Transmission values (characteristic impedance Z0, mutual capacitance, VoP, and attenuation) are measured at +20 °C per JIS C 3410 (TTY / TTYC / TTYCY Shipboard Communication).

## Technical data
TTY / TTYC / TTYCY Shipboard Communication Cable – Technical data
TEBAOFLEX ¦ https://tebaoflex.com/cables/tty-shipboard-communication-cable/ ¦ Data revision 2026-10-20
Typical values for this cable type, based on JIS C 3410 (TTY / TTYC / TTYCY Shipboard Communication). Values for your order are confirmed in the quotation.
Group | Parameter | Value
Key data | Standard | JIS C 3410 (Shipboard telecom & signal cable)
Key data | Rated voltage | 250 V AC (1.5 kV AC / 1 min dielectric test)
Key data | Insulation | 90 °C EPR Rubber (Ethylene-propylene rubber cores)
Key data | Pair & size range | 1P–30P · 0.75/1 (Twisted pairs or 1Q–19Q star-quads)
Key data | Armour options | TTY / TTYC (Unarmoured · GS/Cu Braid · Oversheath)
Key data | Class approvals | NK / DNV / ABS (IEC 60332-3-22 Cat A flame)
Electrical | Rated voltage U0/U | 250 V AC
Electrical | Audio/telecom impedance Z0 | ≈ 100 Ω (nominal balanced pair)
Electrical | Max. DC conductor resistance @ 20 °C | ≤ 26.3 Ω/km (0.75 mm²) · ≤ 15.6 Ω/km (1.25
Electrical | Mutual capacitance @ 1 kHz | ≈ 85–100 nF/km (EPR dielectric)
Electrical | Insulation resistance @ 20 °C | ≥ 300 MΩ·km
Electrical | AC dielectric test voltage | 1,500 V AC for 1 minute
Thermal | Max. conductor operating temp. | +90 °C (EPR insulation per JIS C 3410)
Thermal | Ambient installation temperature | -20 °C to +60 °C
Mechanical | Min. bending radius | 6 × D (TTY / TTYC / TTYCY)
Mechanical | Armour wire diameter (TTYC/TTYCY) | 0.30 mm galvanized steel or tinned annealed
Resistance | Bunched flame retardancy | IEC 60332-3-22 Category A & IEC 60332-1-2
Resistance | Marine oil & salt-fog resistance | JIS C 3410 / IEC 60092-350 marine environment
Standards | Primary specification | JIS C 3410 (Cables for shipboard electrical
Standards | Classification societies | ClassNK, DNV, ABS, Lloyd's Register (LR)
Identification | Core & pair identification | White & Red (Pair) or White, Yellow, Red
Identification | Outer sheath colour | Grey or Black

## Construction
TTY / TTYC / TTYCY Shipboard Communication Cable – Construction
TEBAOFLEX ¦ https://tebaoflex.com/cables/tty-shipboard-communication-cable/ ¦ Data revision 2026-10-20
Typical values for this cable type, based on JIS C 3410 (TTY / TTYC / TTYCY Shipboard Communication). Values for your order are confirmed in the quotation.
No. | Layer | Material | Reference
1 | Stranded tinned copper conductors | 7/0.37 mm (0.75 mm²) or 7/0.48 mm (1.25 mm²) annealed tinned copper per JIS C 3410 | JIS C 3410
2 | EPR rubber insulation (90 °C) | Cross-linked ethylene-propylene rubber (EP) insulation rated for 90 °C continuous | JIS C 3410
3 | Flame-retardant PVC inner sheath (TTY) | Lead-free marine PVC sheath per JIS C 3410 | JIS C 3410
4 | Wire braid armour (TTYC / TTYCY) | Galvanized steel wire braid (GSWB) or tinned copper wire braid (TCWB) for mechanical & | JIS C 3410
5 | Protective PVC oversheath (TTYCY) | Oil-, salt-mist-, and flame-retardant PVC outer sheath over the wire braid | JIS C 3410 / IEC 60332-3-22
| TTY (Unarmoured EPR/PVC) | Lightest JIS C 3410 250 V multi-pair communication cable for dry accommodation and console interiors.
| TTYC & TTYCY (Wire-Braid Armoured & Oversheathed) | Braided armour (TTYC) and PVC-oversheathed (TTYCY) for engine rooms, open cableways, and weather decks.

## Quality and supply
TTY / TTYC / TTYCY Shipboard Communication Cable – Testing, approvals and supply
TEBAOFLEX ¦ https://tebaoflex.com/cables/tty-shipboard-communication-cable/ ¦ Data revision 2026-10-20
Typical values for this cable type, based on JIS C 3410 (TTY / TTYC / TTYCY Shipboard Communication). Values for your order are confirmed in the quotation.
Item | Detail | Frequency / scope
Routine test | 1.5 kV AC dielectric & insulation resistance — 1,500 V AC / 1 min; IR ≥ 300 MΩ·km at 20 °C | 100 % of reels
Routine test | DC conductor resistance @ 20 °C — ≤ 26.3 Ω/km (0.75 mm²) · ≤ 15.6 Ω/km (1.25 mm²) per JIS C 3410 | 100 % of reels
Sample test | EPR hot-set & thermal aging at +90 °C — JIS C 3410 mechanical retention after aging | Per production batch
Type test | IEC 60332-3-22 Cat A bunched vertical flame test — Char height ≤ 2.5 m under 40 min burner test | Class society approval
Standard / approval | JIS C 3410
Standard / approval | ClassNK / DNV / ABS / LR
Standard / approval | IEC 60332-3-22 Cat A
Company certificate | VDE
Company certificate | UL
Company certificate | cUL
Company certificate | CE
Company certificate | KTL
Company certificate | MSHA
Company certificate | MA
Company certificate | ISO 9001
Company certificate | ISO 14001
Company certificate | ISO 45001
Sheath marking | TEBAOFLEX JIS C 3410 250V TTY / TTYC
Supply | Delivery form: Non-returnable plywood reels or export drums
Supply | Standard reel lengths: 100 m · 305 m · 500 m · 1000 m
Supply | MOQ: 100 m (stock variants) · 500 m (custom)
Supply | Lead time: 2–3 weeks ex-works
Supply | Incoterms: EXW, FOB, CIF, DAP