## Request a quote
Request a quotation for TTYS / TTYCS / TTYCYS
Share your protocol/frequency, jacket material (PVC, PUR, LSZH, FEP), and installation motion for TTYS / TTYCS / TTYCYS.
Enter the length you need next to each size in the Sizes sheet (column A) and send this file to:
Email: info@tebaoflex.com
WhatsApp / phone: +86 185 9591 3361
Online quote form: https://tebaoflex.com/cables/jis-overall-screened-shipboard-communication-cable/#template-selection
An application engineer replies within 2 business hours.

## Sizes
TTYS / TTYCS / TTYCYS JIS Overall-Screened Shipboard – Dimensions & weights (6)
TEBAOFLEX ¦ https://tebaoflex.com/cables/jis-overall-screened-shipboard-communication-cable/ ¦ Data revision 2026-10-20
Typical values for this cable type, based on JIS C 3410 (TTYS / TTYCS / TTYCYS Overall-Screened Shipboard). Values for your order are confirmed in the quotation.
Enter the length you need next to each size and send this file to info@tebaoflex.com or WhatsApp +86 185 9591 3361.
Your length (m) | Order designation | Configuration | Conductor size | Outer Ø ≈ mm | Copper kg/km | Weight ≈ kg/km | Min. bend R fixed mm | Series
| TTYCYS 1P×0.75 mm² Overall-Screened JIS C 3410 | 1P×0.75 mm² (TTYCYS) | 0.75 mm² (7/0.37) | 11.5 | 18 | 205 | 69 | Standard TTYS / TTYCS / TTYCYS configurations
| TTYCYS 2P×0.75 mm² (1Q) Overall-Screened JIS C 3410 | 2P (1Q)×0.75 mm² (TTYCYS) | 0.75 mm² (7/0.37) | 12.4 | 33 | 240 | 74 | Standard TTYS / TTYCS / TTYCYS configurations
| TTYCYS 4P×0.75 mm² (2Q) Overall-Screened JIS C 3410 | 4P (2Q)×0.75 mm² (TTYCYS) | 0.75 mm² (7/0.37) | 16 | 62 | 380 | 96 | Standard TTYS / TTYCS / TTYCYS configurations
| TTYCYS 7P×0.75 mm² Overall-Screened JIS C 3410 | 7P×0.75 mm² (TTYCYS) | 0.75 mm² (7/0.37) | 18.5 | 106 | 515 | 111 | Standard TTYS / TTYCS / TTYCYS configurations
| TTYCYS 10P×0.75 mm² Overall-Screened JIS C 3410 | 10P×0.75 mm² (TTYCYS) | 0.75 mm² (7/0.37) | 22 | 150 | 690 | 132 | Standard TTYS / TTYCS / TTYCYS configurations
| TTYCYS 4P×1.25 mm² (2Q) Overall-Screened JIS C 3410 | 4P (2Q)×1.25 mm² (TTYCYS) | 1.25 mm² (7/0.48) | 17.8 | 102 | 470 | 107 | Standard TTYS / TTYCS / TTYCYS configurations
Outer diameters and weights are nominal factory values subject to ±5 % manufacturing tolerance per JIS C 3410 (TTYS / TTYCS / TTYCYS Overall-Screened Shipboard).

## Impedance, capacitance & attenu
TTYS / TTYCS / TTYCYS JIS Overall-Screened Shipboard – Impedance, capacitance & attenuation (6)
TEBAOFLEX ¦ https://tebaoflex.com/cables/jis-overall-screened-shipboard-communication-cable/ ¦ Data revision 2026-10-20
Typical values for this cable type, based on JIS C 3410 (TTYS / TTYCS / TTYCYS Overall-Screened Shipboard). Values for your order are confirmed in the quotation.
Configuration | Impedance Z0 | Max. DC R @ 20 °C Ω/km | Mutual C pF/m ≈ | VoP % | Attenuation @ 20 °C dB/100m | Dielectric test V
1P×0.75 mm² (TTYCYS) | 95 Ω | 52.6 | 95 | 60 | 0.88 dB/100m @ 100 kHz | 1500
2P (1Q)×0.75 mm² (TTYCYS) | 95 Ω | 52.6 | 95 | 60 | 0.88 dB/100m @ 100 kHz | 1500
4P (2Q)×0.75 mm² (TTYCYS) | 95 Ω | 52.6 | 95 | 60 | 0.88 dB/100m @ 100 kHz | 1500
7P×0.75 mm² (TTYCYS) | 95 Ω | 52.6 | 95 | 60 | 0.88 dB/100m @ 100 kHz | 1500
10P×0.75 mm² (TTYCYS) | 95 Ω | 52.6 | 95 | 60 | 0.88 dB/100m @ 100 kHz | 1500
4P (2Q)×1.25 mm² (TTYCYS) | 90 Ω | 31.2 | 98 | 60 | 0.72 dB/100m @ 100 kHz | 1500
Transmission values (characteristic impedance Z0, mutual capacitance, VoP, and attenuation) are measured at +20 °C per JIS C 3410 (TTYS / TTYCS / TTYCYS Overall-Screened Shipboard).

## Technical data
TTYS / TTYCS / TTYCYS JIS Overall-Screened Shipboard – Technical data
TEBAOFLEX ¦ https://tebaoflex.com/cables/jis-overall-screened-shipboard-communication-cable/ ¦ Data revision 2026-10-20
Typical values for this cable type, based on JIS C 3410 (TTYS / TTYCS / TTYCYS Overall-Screened Shipboard). Values for your order are confirmed in the quotation.
Group | Parameter | Value
Key data | Standard | JIS C 3410 (Overall-screened ('S') marine cable)
Key data | Rated voltage | 250 V AC (1.5 kV AC / 1 min dielectric test)
Key data | Overall screen | 100% Cu/Al-PET (Collective tape screen + drain wire)
Key data | Core insulation | 90 °C EPR Rubber (0.75 mm² (7/0.37) & 1.25 mm² (7/0.48))
Key data | Armour options | TTYS / CS / CYS (Unarmoured · GS/Cu Braid · Oversheath)
Key data | Class approvals | NK / DNV / ABS (IEC 60332-3-22 Cat A bunched flame)
Electrical | Rated voltage U0/U | 250 V AC
Electrical | Characteristic impedance Z0 | ≈ 90–100 Ω balanced pair
Electrical | Max. DC conductor resistance @ 20 °C | ≤ 26.3 Ω/km (0.75 mm²) · ≤ 15.6 Ω/km (1.25
Electrical | Mutual capacitance @ 1 kHz | ≈ 95 nF/km
Electrical | Insulation resistance @ 20 °C | ≥ 300 MΩ·km
Electrical | AC dielectric test voltage | 1,500 V AC for 1 minute (core-to-core &
Thermal | Max. conductor operating temp. | +90 °C (EPR insulation per JIS C 3410)
Thermal | Ambient installation temperature | -20 °C to +60 °C
Mechanical | Min. bending radius | 6 × D fixed installation
Mechanical | Screen & armour coverage | 100 % collective tape screen + ≥ 90 % wire
Resistance | Bunched flame retardancy | IEC 60332-3-22 Category A & IEC 60332-1-2
Resistance | Marine oil & humidity resistance | JIS C 3410 / IEC 60092-350
Standards | Primary specification | JIS C 3410 (TTYS / TTYCS / TTYCYS)
Standards | Classification societies | ClassNK, DNV, ABS, LR, BV, KR
Identification | Core & pair identification | Numbered pairs / star-quads per JIS C 3410
Identification | Outer sheath colour | Grey or Black

## Construction
TTYS / TTYCS / TTYCYS JIS Overall-Screened Shipboard – Construction
TEBAOFLEX ¦ https://tebaoflex.com/cables/jis-overall-screened-shipboard-communication-cable/ ¦ Data revision 2026-10-20
Typical values for this cable type, based on JIS C 3410 (TTYS / TTYCS / TTYCYS Overall-Screened Shipboard). Values for your order are confirmed in the quotation.
No. | Layer | Material | Reference
1 | Stranded tinned copper conductors | 7/0.37 mm (0.75 mm²) or 7/0.48 mm (1.25 mm²) annealed tinned copper per JIS C 3410 | JIS C 3410
2 | 90 °C EPR rubber insulation | Cross-linked ethylene-propylene rubber insulation on each core | JIS C 3410
3 | Collective electrostatic screen ('S') | 100 % coverage copper or aluminium/polyester tape screen over core bundle with tinned Cu | JIS C 3410 ('S')
4 | Flame-retardant PVC inner sheath (TTYS) | Marine flame-retardant PVC sheath | JIS C 3410
5 | Wire braid armour (TTYCS / TTYCYS) | Galvanized steel wire braid (GSWB) or tinned copper wire braid (TCWB) | JIS C 3410
6 | Protective PVC oversheath (TTYCYS) | Oil-, salt-fog-, and flame-retardant PVC outer sheath per IEC 60332-3-22 Cat A | JIS C 3410 / IEC 60332-3-22
| TTYS (Unarmoured Overall-Screened) | Collective foil/tape screened 250 V EPR/PVC shipboard cable for inside control rooms and consoles.
| TTYCS & TTYCYS (Wire-Braid Armoured + Overall-Screened) | Dual-protected (collective tape screen + wire braid armour) with optional PVC oversheath (TTYCYS).

## Quality and supply
TTYS / TTYCS / TTYCYS JIS Overall-Screened Shipboard – Testing, approvals and supply
TEBAOFLEX ¦ https://tebaoflex.com/cables/jis-overall-screened-shipboard-communication-cable/ ¦ Data revision 2026-10-20
Typical values for this cable type, based on JIS C 3410 (TTYS / TTYCS / TTYCYS Overall-Screened Shipboard). Values for your order are confirmed in the quotation.
Item | Detail | Frequency / scope
Routine test | 1.5 kV AC core-to-core & core-to-screen dielectric — 1,500 V AC / 1 min; IR ≥ 300 MΩ·km at 20 °C | 100 % of reels
Routine test | DC conductor resistance & collective screen continuity — ≤ 26.3 / 15.6 Ω/km; continuous drain wire contact | 100 % of reels
Sample test | Surface transfer impedance & EMC attenuation — Collective tape screen + wire braid dual EMI isolation | Per production batch
Type test | IEC 60332-3-22 Cat A bunched vertical flame test — Pass Category A shipboard tray fire test | Class society approval
Standard / approval | JIS C 3410
Standard / approval | ClassNK / DNV / ABS / LR
Standard / approval | IEC 60332-3-22 Cat A
Company certificate | VDE
Company certificate | UL
Company certificate | cUL
Company certificate | CE
Company certificate | KTL
Company certificate | MSHA
Company certificate | MA
Company certificate | ISO 9001
Company certificate | ISO 14001
Company certificate | ISO 45001
Sheath marking | TEBAOFLEX JIS C 3410 250V TTYS / TTYCS
Supply | Delivery form: Non-returnable plywood reels or export drums
Supply | Standard reel lengths: 100 m · 305 m · 500 m · 1000 m
Supply | MOQ: 100 m (stock variants) · 500 m (custom)
Supply | Lead time: 2–3 weeks ex-works
Supply | Incoterms: EXW, FOB, CIF, DAP