## Request a quote
Request a quotation for TYPE G-CGC
Application engineer · MSHA & ICEA mining cables
Enter the length you need next to each size in the Sizes sheet (column A) and send this file to:
Email: info@tebaoflex.com
WhatsApp / phone: +86 185 9591 3361
Online quote form: https://tebaoflex.com/cables/type-g-cgc-2000v-symmetrical-ground-central-gc-mining-trailing-cable/#footer-enquiry-section
An application engineer replies within 2 business hours.

## Sizes
TYPE G-CGC 2000 V Central-GC Mining Trailing Cable – Dimensions, tensile ratings & weights (5)
TEBAOFLEX ¦ https://tebaoflex.com/cables/type-g-cgc-2000v-symmetrical-ground-central-gc-mining-trailing-cable/ ¦ Data revision 2026-10-23
Typical values for this cable type, based on ICEA S-75-381 / NEMA WC 58. Values for your order are confirmed in the quotation.
Enter the length you need next to each size and send this file to info@tebaoflex.com or WhatsApp +86 185 9591 3361.
Your length (m) | Order designation | Configuration | Core / stranding | Outer Ø ≈ mm | Weight ≈ kg/km | Tensile load kN ≈ | Min. bend R mm | Series
| TYPE G-CGC 2000 V 3×4 AWG + 3×8G + 1×10 GC | 3×4 AWG + 3×8 AWG G + 1×10 GC | Rope-lay tinned Cu + reinforced CPE | 32.5 | 1590 | 14.5 | 195 | TYPE G-CGC Construction Schedule (−40…+90 °C)
| TYPE G-CGC 2000 V 3×2 AWG + 3×7G + 1×10 GC | 3×2 AWG + 3×7 AWG G + 1×10 GC | Rope-lay tinned Cu + reinforced CPE | 36.8 | 2180 | 21 | 220 | TYPE G-CGC Construction Schedule (−40…+90 °C)
| TYPE G-CGC 2000 V 3×1/0 AWG + 3×5G + 1×8 GC | 3×1/0 AWG + 3×5 AWG G + 1×8 GC | Rope-lay tinned Cu + reinforced CPE | 44.2 | 3290 | 33 | 265 | TYPE G-CGC Construction Schedule (−40…+90 °C)
| TYPE G-CGC 2000 V 3×2/0 AWG + 3×4G + 1×8 GC | 3×2/0 AWG + 3×4 AWG G + 1×8 GC | Rope-lay tinned Cu + reinforced CPE | 48 | 3980 | 41.5 | 290 | TYPE G-CGC Construction Schedule (−40…+90 °C)
| TYPE G-CGC 2000 V 3×4/0 AWG + 3×2G + 1×8 GC | 3×4/0 AWG + 3×2 AWG G + 1×8 GC | Rope-lay tinned Cu + reinforced CPE | 55.4 | 5640 | 62 | 335 | TYPE G-CGC Construction Schedule (−40…+90 °C)
Custom core counts, cross-sections, sheath colours and factory-tested cut lengths available per ICEA S-75-381 / NEMA WC 58.

## Electrical, optical & thermal p
TYPE G-CGC 2000 V Central-GC Mining Trailing Cable – Electrical, optical & thermal parameters (5)
TEBAOFLEX ¦ https://tebaoflex.com/cables/type-g-cgc-2000v-symmetrical-ground-central-gc-mining-trailing-cable/ ¦ Data revision 2026-10-23
Typical values for this cable type, based on ICEA S-75-381 / NEMA WC 58. Values for your order are confirmed in the quotation.
Configuration | Max. DC R₂₀ / Atten. Ω/km or dB/km | Rating / Capacity | Operating temp.
3×4 AWG + 3×8G + 1×10 GC | 0.846 | 2000 V / 122 A | −40…+90 °C
3×2 AWG + 3×7G + 1×10 GC | 0.532 | 2000 V / 159 A | −40…+90 °C
3×1/0 AWG + 3×5G + 1×8 GC | 0.335 | 2000 V / 211 A | −40…+90 °C
3×2/0 AWG + 3×4G + 1×8 GC | 0.266 | 2000 V / 243 A | −40…+90 °C
3×4/0 AWG + 3×2G + 1×8 GC | 0.167 | 2000 V / 321 A | −40…+90 °C
Every production length undergoes routine conductor DC resistance, high-voltage dielectric and dimensional verification.

## Technical data
TYPE G-CGC 2000 V Central-GC Mining Trailing Cable – Technical data
TEBAOFLEX ¦ https://tebaoflex.com/cables/type-g-cgc-2000v-symmetrical-ground-central-gc-mining-trailing-cable/ ¦ Data revision 2026-10-23
Typical values for this cable type, based on ICEA S-75-381 / NEMA WC 58. Values for your order are confirmed in the quotation.
Group | Parameter | Value
Key data | Rated voltage | 2000 V (3/C + 3×Ground + Central GC)
Key data | Operating temp. | −40…+90 °C (Continuous thermal operating range)
Key data | Min. bend radius | 6 × OD (Installed / dynamic routing limit)
Key data | Core / conductor | 3/C + 3G + 1GC (Rope-lay tinned Cu + central GC)
Key data | Outer protection | 2-Layer CPE (Reinforced heavy-duty black CPE)
Key data | Standard | ICEA S-75-381 (ICEA S-75-381 / NEMA WC 58)
Electrical | Rated voltage / transmission duty | 2000 V (ICEA S-75-381 / NEMA WC 58)
Electrical | Core / conductor construction | Central Extensible Ground-Check — Stretch-resistant stranded tinned copper ground-check conductor insulated with high-strength yellow polypropylene positioned at the neutral center axis
Electrical | Primary dielectric / insulation | Phase Conductors (3xTinned Cu) — Three flexible rope-lay stranded annealed tinned copper phase conductors with heavy-duty 2000 V EPR insulation (Black, White, Red)
Thermal | Continuous operating temperature | −40…+90 °C (rated operating envelope)
Thermal | Storage & transport temperature | −40…+80 °C on export drum or reel
Mechanical | Outer protection / sheath | Two-Layer Reinforced CPE Jacket — Extra-heavy-duty two-layer black thermoset chlorinated polyethylene (CPE) jacket reinforced with an embedded high-tenacity textile cord braid
Mechanical | Minimum bending radius | 6 × OD
Mechanical | Structural layer count | 4 concentric functional layers
Resistance | Environmental & chemical resistance | Industrial moisture, oils and mechanical wear per ICEA S-75-381 / NEMA WC 58
Resistance | RoHS & REACH compliance | RoHS 2 (2011/65/EU + 2015/863) & REACH SVHC compliant
Standards | Governing standard | ICEA S-75-381 / NEMA WC 58
Standards | Quality management & inspection | ISO 9001:2015 & EN 10204 3.1 factory routine inspection
Identification | Model designation | TYPE G-CGC
Identification | Customs tariff (HS) | 8544.49 / 8544.60 / 8544.70

## Construction
TYPE G-CGC 2000 V Central-GC Mining Trailing Cable – Construction
TEBAOFLEX ¦ https://tebaoflex.com/cables/type-g-cgc-2000v-symmetrical-ground-central-gc-mining-trailing-cable/ ¦ Data revision 2026-10-23
Typical values for this cable type, based on ICEA S-75-381 / NEMA WC 58. Values for your order are confirmed in the quotation.
No. | Layer | Material | Reference
1 | Central Extensible Ground-Check | Stretch-resistant stranded tinned copper ground-check conductor insulated with high-strength yellow polypropylene positioned at the neutral center axis | ICEA S-75-381 / NEMA WC 58
2 | Phase Conductors (3xTinned Cu) | Three flexible rope-lay stranded annealed tinned copper phase conductors with heavy-duty 2000 V EPR insulation (Black, White, Red) | ICEA S-75-381 / NEMA WC 58
3 | Three Symmetrical Grounds | Three green-insulated/identified stranded tinned copper grounding conductors symmetrically laid in the outer valleys for balanced ground impedance | ICEA S-75-381 / NEMA WC 58
4 | Two-Layer Reinforced CPE Jacket | Extra-heavy-duty two-layer black thermoset chlorinated polyethylene (CPE) jacket reinforced with an embedded high-tenacity textile cord braid | ICEA S-75-381 / NEMA WC 58
| TYPE G-CGC — Standard Execution | Built to ICEA S-75-381 / NEMA WC 58 with central extensible ground-check and two-layer reinforced cpe jacket
| TYPE G-CGC — Custom Length & Configuration | Available in custom drum lengths, core counts or factory-terminated assemblies
| TYPE G-CGC — Factory Routine Certified | Supplied with EN 10204 3.1 routine electrical, dielectric & dimensional inspection report

## Quality and supply
TYPE G-CGC 2000 V Central-GC Mining Trailing Cable – Testing, approvals and supply
TEBAOFLEX ¦ https://tebaoflex.com/cables/type-g-cgc-2000v-symmetrical-ground-central-gc-mining-trailing-cable/ ¦ Data revision 2026-10-23
Typical values for this cable type, based on ICEA S-75-381 / NEMA WC 58. Values for your order are confirmed in the quotation.
Item | Detail | Frequency / scope
Routine test | Conductor resistance & dimensional verification (ICEA S-75-381 / NEMA WC 58) — Electrical parameters and outer diameter within ICEA S-75-381 / NEMA WC 58 tolerances | Every manufactured drum / length
Routine test | High-voltage dielectric & insulation resistance test (ICEA S-75-381 / NEMA WC 58) — Zero dielectric breakdown and verified insulation resistance over full length | Every manufactured drum / length
Type test | Thermal ageing, mechanical flexing & environmental qualification (ICEA S-75-381 / NEMA WC 58) — Verified structural and dielectric integrity across −40…+90 °C | Type qualification & periodic lot audit
Standard / approval | ICEA S-75-381 Compliant
Standard / approval | EN 10204 3.1 Factory Test Certificate
Standard / approval | CE, RoHS 2 (2011/65/EU) & REACH
Company certificate | VDE
Company certificate | UL
Company certificate | cUL
Company certificate | CE
Company certificate | KTL
Company certificate | MSHA
Company certificate | MA
Company certificate | ISO 9001
Company certificate | ISO 14001
Company certificate | ISO 45001
Sheath marking | TEBAOFLEX TYPE G-CGC ICEA S-75-381 2000 V CE
Supply | Delivery form: Heavy-duty export wooden/steel drums or factory-tested coils
Supply | Standard lengths: 100 m, 250 m, 500 m, 1,000 m or custom cut-to-length reels
Supply | MOQ: 100 m (standard configurations) · 300 m (custom builds)
Supply | Lead time: 2–4 weeks ex-works
Supply | Incoterms: EXW, FCA, FOB, CIF, DAP