## Request a quote
Request a quotation for Tactical Aramid Crawler Data Cable
Share pair/core count × AWG/mm², sensor interface (4–20 mA, RS-485, optical DO, CTD or Ethernet), vented capillary or non-vented build, depth rating and cable length.
Enter the length you need next to each size in the Sizes sheet (column A) and send this file to:
Email: info@tebaoflex.com
WhatsApp / phone: +86 185 9591 3361
Online quote form: https://tebaoflex.com/cables/tactical-aramid-camera-crawler-data-cable/#footer-enquiry-section
An application engineer replies within 2 business hours.

## Sizes
Tactical Aramid Camera & Crawler Data Cable – Dimensions, tensile load & weights (3)
TEBAOFLEX ¦ https://tebaoflex.com/cables/tactical-aramid-camera-crawler-data-cable/ ¦ Data revision 2026-10-29
Typical values for this cable type, based on ISO/IEC 11801 Tactical Aramid Camera & Subsea Crawler Data Cable Standard. Values for your order are confirmed in the quotation.
Enter the length you need next to each size and send this file to info@tebaoflex.com or WhatsApp +86 185 9591 3361.
Your length (m) | Order designation | Configuration | Core / stranding | Outer Ø ≈ mm | Net weight ≈ kg/km | Max. pulling kN ≈ | Min. bend R mm | Series
| Tactical Aramid Crawler Data Cable 2×2×0.50 mm² | 2 × 2 × 0.50 mm² (20 AWG) + Vent/Drain | Stranded SnCu + Foil/TCWB + Subsea PUR | 8.4 | 98 | 2.5 | 50 | Tactical Aramid Crawler Data Cable Construction Schedule (−40…+85 °C)
| Tactical Aramid Crawler Data Cable 4×2×0.50 + 2× | 4 × 2 × 0.50 + 2 × 1.5 mm² Hybrid | Stranded SnCu + Individual/Overall Shield | 11.8 | 195 | 5.2 | 70 | Tactical Aramid Crawler Data Cable Construction Schedule (−40…+85 °C)
| Tactical Aramid Crawler Data Cable 4×2×0.75 + 4× | 4 × 2 × 0.75 + 4 × 2.5 mm² Subsea | Stranded SnCu + Aramid/Armour + PUR | 15.2 | 360 | 12 | 95 | Tactical Aramid Crawler Data Cable Construction Schedule (−40…+85 °C)
Custom core counts, optical fiber channels, wet-mate terminations and continuous winch lengths available per ISO/IEC 11801 Tactical Aramid Camera & Subsea Crawler Data Cable Standard.

## Electrical, optical & thermal p
Tactical Aramid Camera & Crawler Data Cable – Electrical, optical & thermal parameters (3)
TEBAOFLEX ¦ https://tebaoflex.com/cables/tactical-aramid-camera-crawler-data-cable/ ¦ Data revision 2026-10-29
Typical values for this cable type, based on ISO/IEC 11801 Tactical Aramid Camera & Subsea Crawler Data Cable Standard. Values for your order are confirmed in the quotation.
Configuration | Max. DC R₂₀ Ω/km | Rating / Impedance / Load | Operating temp.
2 × 2 × 0.50 mm² (20 AWG) + Vent/Drain | 39 | 300 V (4–20 mA / DO) | −40…+85 °C
4 × 2 × 0.50 + 2 × 1.5 mm² Hybrid | 39 | 300 V (CTD / Multi-Sensor) | −40…+85 °C
4 × 2 × 0.75 + 4 × 2.5 mm² Subsea | 26 | 300 V (ROV / Camera / LED) | −40…+85 °C
Every production length undergoes routine conductor DC resistance / OTDR optical attenuation, AC dielectric and dimensional verification.

## Technical data
Tactical Aramid Camera & Crawler Data Cable – Technical data
TEBAOFLEX ¦ https://tebaoflex.com/cables/tactical-aramid-camera-crawler-data-cable/ ¦ Data revision 2026-10-29
Typical values for this cable type, based on ISO/IEC 11801 Tactical Aramid Camera & Subsea Crawler Data Cable Standard. Values for your order are confirmed in the quotation.
Group | Parameter | Value
Key data | Rated voltage | 300 V (Tested per ISO/IEC 11801 / MIL-DTL-24643)
Key data | Operating temp. | −40…+85 °C (Subsea, deck & cold-water duty)
Key data | Min. bend radius | 6 × OD (Winch sheave, TMS & subsea routing)
Key data | Core / conductor | Stranded Copper (Twisted pairs with Fluoropolymer (FEP/ET)
Key data | Outer protection | Subsea / Marine (Black hydrolysis- & abrasion-resistant m)
Key data | Standard | ISO/IEC 11801 / (ISO/IEC 11801 Tactical Aramid Camera & S)
Electrical | Rated voltage / operating system | 300 V (ISO/IEC 11801 Tactical Aramid Camera & Subsea Crawler Data Cable Standard)
Electrical | Core / conductor construction | Stranded Copper Twisted Pairs (4×2) — Twisted pairs with Fluoropolymer (FEP/ETFE) high-dielectric insulation
Electrical | Primary dielectric / optical buffer | Copper Wire Braid EMC Screen — High-coverage braided copper shield for EMI/VFD protection
Thermal | Continuous operating temperature | −40…+85 °C (submerged seawater & topside deck service)
Thermal | Hydrostatic & thermal cycling endurance | Verified cold-bend and wet dielectric stability across −40…+85 °C per ISO/IEC 11801 Tactical Aramid Camera & Subsea Crawler Data Cable Standard
Thermal | Storage & transport temperature | −40…+80 °C on export wooden/steel cable drum
Mechanical | Outer jacket / sheath protection | Subsea / Marine Outer Protective Sheath — Black hydrolysis- & abrasion-resistant marine Polyurethane (PUR) outer sheath
Mechanical | Minimum bending radius | 6 × OD
Mechanical | Reinforcement / screen / bedding layer | Aramid / LCP Braided Strength Member — High-tenacity synthetic fiber braid absorbing dynamic tension
Resistance | Seawater, hydrolysis & oil resistance | Resistant to permanent seawater immersion, hydrolysis, hydraulic oil and bio-fouling per ISO/IEC 11801 Tactical Aramid Camera & Subsea Crawler Data Cable Standard
Resistance | Hydrostatic pressure & water blocking | Radial and longitudinal water-blocking integrity verified per ISO/IEC 11801 Tactical Aramid Camera & Subsea Crawler Data Cable Standard
Resistance | RoHS & REACH compliance | RoHS 2 (2011/65/EU + 2015/863) & REACH SVHC compliant
Standards | Governing standard | ISO/IEC 11801 Tactical Aramid Camera & Subsea Crawler Data Cable Standard
Standards | Subsea & conductor qualification standards | IEC 60228 / DNV-ST-E402 / ISO 13628-5 / IEC 60794 / EN 10204
Standards | Quality management & inspection | ISO 9001:2015 & EN 10204 3.1 factory routine inspection
Identification | Model designation | Tactical Aramid Crawler Data Cable
Identification | Sheath colour & metre marking | Continuous metre-marked black outer finish (Subsea / Marine )
Identification | Customs tariff (HS) | 8544.49 / 8544.60 / 8544.70

## Construction
Tactical Aramid Camera & Crawler Data Cable – Construction
TEBAOFLEX ¦ https://tebaoflex.com/cables/tactical-aramid-camera-crawler-data-cable/ ¦ Data revision 2026-10-29
Typical values for this cable type, based on ISO/IEC 11801 Tactical Aramid Camera & Subsea Crawler Data Cable Standard. Values for your order are confirmed in the quotation.
No. | Layer | Material | Reference
1 | Stranded Copper Twisted Pairs (4×2) | Twisted pairs with Fluoropolymer (FEP/ETFE) high-dielectric insulation
2 | Copper Wire Braid EMC Screen | High-coverage braided copper shield for EMI/VFD protection
3 | Aramid / LCP Braided Strength Member | High-tenacity synthetic fiber braid absorbing dynamic tension
4 | Subsea / Marine Outer Protective Sheath | Black hydrolysis- & abrasion-resistant marine Polyurethane (PUR) outer sheath
| Tactical Aramid Crawler Data Cable — Standard Subsea & Marine Execution | Built to ISO/IEC 11801 Tactical Aramid Camera & Subsea Crawler Data Cable Standard with stranded copper twisted pairs (4×2) and subsea / marine outer protective sheath
| Tactical Aramid Crawler Data Cable — Custom Winch Length / Molded Termination | Available on continuous export winch drums or factory-terminated with subsea wet-mate / mechanical sockets
| Tactical Aramid Crawler Data Cable — Hydrostatic & Routine Certified | Supplied with EN 10204 3.1 routine dielectric, conductor/optical continuity & hydrostatic qualification report

## Quality and supply
Tactical Aramid Camera & Crawler Data Cable – Testing, approvals and supply
TEBAOFLEX ¦ https://tebaoflex.com/cables/tactical-aramid-camera-crawler-data-cable/ ¦ Data revision 2026-10-29
Typical values for this cable type, based on ISO/IEC 11801 Tactical Aramid Camera & Subsea Crawler Data Cable Standard. Values for your order are confirmed in the quotation.
Item | Detail | Frequency / scope
Routine test | Conductor DC resistance / OTDR optical & dimensional check (ISO/IEC 11801 Tactical Aramid Camera & Subsea Crawler Data Cable Standard) — DC resistance at 20 °C, optical attenuation and wall thickness within ISO/IEC 11801 Tactical Aramid Camera & Subsea Crawler Data Cable Standard limits | Every manufactured drum length
Routine test | AC high-voltage dielectric & insulation resistance test (ISO/IEC 11801 Tactical Aramid Camera & Subsea Crawler Data Cable Standard) — Zero dielectric breakdown and verified wet insulation resistance for 300 V rating | Every manufactured drum length
Type test | Hydrostatic pressure, tensile load & seawater immersion qualification (ISO/IEC 11801 Tactical Aramid Camera & Subsea Crawler Data Cable Standard) — Verified hydrostatic pressure integrity, breaking load and flex endurance across −40…+85 °C | Type qualification & periodic lot audit
Standard / approval | ISO/IEC 11801 / MIL-DTL-24643 Compliant
Standard / approval | EN 10204 3.1 Factory Test Certificate
Standard / approval | CE, RoHS 2 (2011/65/EU) & REACH
Company certificate | VDE
Company certificate | UL
Company certificate | cUL
Company certificate | CE
Company certificate | KTL
Company certificate | MSHA
Company certificate | MA
Company certificate | ISO 9001
Company certificate | ISO 14001
Company certificate | ISO 45001
Sheath marking | TEBAOFLEX Tactical Aramid Crawler Data Cable ISO/IEC 11801 / MIL-DTL-24643 300 V CE
Supply | Delivery form: Heavy-duty export fumigated wooden drums, steel winch reels or pre-terminated subsea assemblies
Supply | Standard lengths: 500 m, 1,000 m, 3,000 m continuous winch lengths or custom cut-to-length subsea jumpers
Supply | MOQ: 100 m (standard configurations) · 300 m (custom subsea builds)
Supply | Lead time: 2–4 weeks ex-works
Supply | Incoterms: EXW, FCA, FOB, CIF, DAP