## Request a quote
Request a quotation for Torsion-Resistant Robot Power Cable
Application engineer · robotics & servo power cables
Enter the length you need next to each size in the Sizes sheet (column A) and send this file to:
Email: info@tebaoflex.com
WhatsApp / phone: +86 185 9591 3361
Online quote form: https://tebaoflex.com/cables/torsion-resistant-robot-power-cable/#template-selection
An application engineer replies within 2 business hours.

## Sizes
Torsion-Resistant Robot Power Cable – Dimensions & weights (14)
TEBAOFLEX ¦ https://tebaoflex.com/cables/torsion-resistant-robot-power-cable/ ¦ Data revision 2026-10-20
Typical values for this cable type, based on DIN VDE 0250 / UL AWM Style 21223. Values for your order are confirmed in the quotation.
Enter the length you need next to each size and send this file to info@tebaoflex.com or WhatsApp +86 185 9591 3361.
Your length (m) | Order designation | Configuration | Phase size | Torsion rating | Outer Ø ≈ mm | Total Cu kg/km | Weight ≈ kg/km | Min. bend R moving mm | Series
| ROBOT-PWR 4G1.5 D | 4G1.5 | 1.5 mm² | ±180°/m | 8.9 | 81 | 132 | 67 | 4G (3+PE) 3D Torsion Robot Power Cables (1.5–50 mm²)
| ROBOT-PWR 4G2.5 D | 4G2.5 | 2.5 mm² | ±180°/m | 10.5 | 126 | 190 | 79 | 4G (3+PE) 3D Torsion Robot Power Cables (1.5–50 mm²)
| ROBOT-PWR 4G4.0 D | 4G4.0 | 4.0 mm² | ±180°/m | 12.2 | 196 | 276 | 92 | 4G (3+PE) 3D Torsion Robot Power Cables (1.5–50 mm²)
| ROBOT-PWR 4G6.0 D | 4G6.0 | 6.0 mm² | ±180°/m | 14.1 | 286 | 388 | 106 | 4G (3+PE) 3D Torsion Robot Power Cables (1.5–50 mm²)
| ROBOT-PWR 4G10 D | 4G10 | 10 mm² | ±180°/m | 17.3 | 464 | 612 | 130 | 4G (3+PE) 3D Torsion Robot Power Cables (1.5–50 mm²)
| ROBOT-PWR 4G16 D | 4G16 | 16 mm² | ±180°/m | 20.9 | 722 | 920 | 157 | 4G (3+PE) 3D Torsion Robot Power Cables (1.5–50 mm²)
| ROBOT-PWR 4G25 D | 4G25 | 25 mm² | ±180°/m | 25.4 | 1115 | 1380 | 190 | 4G (3+PE) 3D Torsion Robot Power Cables (1.5–50 mm²)
| ROBOT-PWR 4G35 D | 4G35 | 35 mm² | ±180°/m | 28.9 | 1540 | 1875 | 217 | 4G (3+PE) 3D Torsion Robot Power Cables (1.5–50 mm²)
| ROBOT-PWR 4G50 D | 4G50 | 50 mm² | ±180°/m | 34.2 | 2180 | 2620 | 256 | 4G (3+PE) 3D Torsion Robot Power Cables (1.5–50 mm²)
| ROBOT-PWR 3×1.5+3G0.25 D | 3×1.5 + 3G0.25 | 1.5 mm² | ±180°/m | 9.2 | 84 | 138 | 69 | 3+3G Symmetric-Earth 3D Torsion Spindle & Servo Power Cables
| ROBOT-PWR 3×2.5+3G0.5 D | 3×2.5 + 3G0.5 | 2.5 mm² | ±180°/m | 10.8 | 130 | 198 | 81 | 3+3G Symmetric-Earth 3D Torsion Spindle & Servo Power Cables
| ROBOT-PWR 3×4.0+3G0.75 D | 3×4.0 + 3G0.75 | 4.0 mm² | ±180°/m | 12.6 | 202 | 286 | 94 | 3+3G Symmetric-Earth 3D Torsion Spindle & Servo Power Cables
| ROBOT-PWR 3×6.0+3G1.0 D | 3×6.0 + 3G1.0 | 6.0 mm² | ±180°/m | 14.6 | 294 | 402 | 110 | 3+3G Symmetric-Earth 3D Torsion Spindle & Servo Power Cables
| ROBOT-PWR 3×10+3G1.5 D | 3×10 + 3G1.5 | 10 mm² | ±180°/m | 17.8 | 475 | 632 | 134 | 3+3G Symmetric-Earth 3D Torsion Spindle & Servo Power Cables
For composite power + brake + signal cores in a single robot dress-pack cable, see Robot Hybrid Power and Signal Cable.

## Electrical & ampacity data
Torsion-Resistant Robot Power Cable – Electrical & ampacity data (14)
TEBAOFLEX ¦ https://tebaoflex.com/cables/torsion-resistant-robot-power-cable/ ¦ Data revision 2026-10-20
Typical values for this cable type, based on DIN VDE 0250 / UL AWM Style 21223. Values for your order are confirmed in the quotation.
Configuration | Max. DC R @ 20 °C Ω/km | Current rating at +30 °C (A) | C core/core pF/m ≈ | AC test V rms
4G1.5 | 13.3 | 18 | 62 | 4000
4G2.5 | 7.98 | 26 | 62 | 4000
4G4.0 | 4.95 | 34 | 72 | 4000
4G6.0 | 3.3 | 44 | 72 | 4000
4G10 | 1.91 | 61 | 72 | 4000
4G16 | 1.21 | 82 | 72 | 4000
4G25 | 0.78 | 108 | 72 | 4000
4G35 | 0.554 | 135 | 72 | 4000
4G50 | 0.386 | 168 | 72 | 4000
3×1.5 + 3G0.25 | 13.3 | 18 | 62 | 4000
3×2.5 + 3G0.5 | 7.98 | 26 | 62 | 4000
3×4.0 + 3G0.75 | 4.95 | 34 | 72 | 4000
3×6.0 + 3G1.0 | 3.3 | 44 | 72 | 4000
3×10 + 3G1.5 | 1.91 | 61 | 72 | 4000
Apply standard derating when routing inside enclosed corrugated robot dress-pack conduits at elevated ambient temperatures.

## Technical data
Torsion-Resistant Robot Power Cable – Technical data
TEBAOFLEX ¦ https://tebaoflex.com/cables/torsion-resistant-robot-power-cable/ ¦ Data revision 2026-10-20
Typical values for this cable type, based on DIN VDE 0250 / UL AWM Style 21223. Values for your order are confirmed in the quotation.
Group | Parameter | Value
Key data | Rated voltage | 0.6/1 kV (U0/U · UL/CSA 1000 V AWM)
Key data | Torsion rating | ±180°/m (D) (±360°/m on unscreened P types)
Key data | Size range | 1.5–50 mm² (4G and 3+3G symmetric earth)
Key data | Bend radius | 7.5 × OD (moving & 3D flex · 4 × OD fixed)
Key data | Temperature | −40…+80 °C (moving · −50…+80 °C fixed)
Key data | Outer sheath | PUR (Black/Org) (weld-spatter & coolant proof)
Electrical | Rated voltage U0/U | 0.6/1 kV (UL/CSA 1000 V)
Electrical | AC test voltage | 4000 V AC (50 Hz, 5 min)
Electrical | Screen / Field control | Helical tinned Cu D-shield ≥ 85 % (or unscreened P)
Electrical | Capacitance | ≈ 62 pF/m (core/core) · ≈ 110 pF/m (core/screen)
Electrical | Insulation resistance | ≥ 500 MΩ·km at 20 °C
Thermal | Temperature, flexing | −40 °C to +80 °C
Thermal | Temperature, fixed installation | −50 °C to +80 °C
Thermal | Max. conductor temperature | +90 °C (VDE) · +80 °C (UL AWM)
Thermal | Short-circuit temperature | +250 °C (max. 5 s)
Mechanical | Torsional stress | ±180°/m (screened D) · ±360°/m (unscreened P)
Mechanical | Torsion endurance | ≥ 5,000,000 torsion cycles
Mechanical | Min. bending radius, moving | 7.5 × OD (≤ 16 mm²) · 10 × OD (≥ 25 mm²)
Mechanical | Min. bending radius, fixed | 4 × OD
Mechanical | Max. acceleration | Up to 30 m/s² (3D wrist) · 50 m/s² (linear)
Resistance | Oil resistance | DIN EN 50363-10-2 · UL Oil Res I & II
Resistance | Flame retardance | IEC 60332-1-2 · UL 1581 VW-1 / FT1
Resistance | Halogen-free / Smoke density | IEC 60754-1/2 halogen-free PUR
Resistance | Weld-spatter & LABS | Weld-slag resistant & LABS-free (VW PV 3.10.7)
Standards | Cable type (construction standard) | DIN VDE 0250 & ISO 10218 robot power spec
Standards | Conductor | Superfine copper exceeding IEC 60228 Class 6
Standards | Product approvals | UL AWM Style 21223 (1000 V 80 °C) · CSA AWM
Standards | RoHS & REACH | 2011/65/EU (RoHS 2) & EC 1907/2006 compliant
Identification | Sheath colour | Matte Black (RAL 9005) or Orange (RAL 2003)
Identification | Core identification | Black phase cores U/V/W + GNYE protective earth
Identification | Marking | TEBAOFLEX ROBOT-PWR <size> 0.6/1kV ±180°/m 1000V UL CE
Identification | Customs tariff (HS) | 8544.49

## Construction
Torsion-Resistant Robot Power Cable – Construction
TEBAOFLEX ¦ https://tebaoflex.com/cables/torsion-resistant-robot-power-cable/ ¦ Data revision 2026-10-20
Typical values for this cable type, based on DIN VDE 0250 / UL AWM Style 21223. Values for your order are confirmed in the quotation.
No. | Layer | Material | Reference
1 | Torsion-relieved phase conductors | Extra-fine bare copper strands (0.07–0.10 mm filaments, IEC 60228 Class 6+) in reverse-lay bundles
2 | 0.6/1 kV low-cap insulation | Cross-linked TPE-E / polypropylene (PP), black phase cores U/V/W + green-yellow PE
3 | Central star-profile filler | Low-friction elastomeric central spline separating phase cores
4 | Dual PTFE sliding wraps | Counter-wound PTFE fluoropolymer tapes below and above the copper shield
5 | Helical tinned copper D-shield | Torsion-compensated spiral tinned copper wire screen (≥ 85 % optical coverage)
6 | Weld-spatter PUR jacket | Halogen-free polyurethane (TMPU), matte black RAL 9005 or DESINA orange RAL 2003
| 4G D (Screened 3+PE) | Three phase cores (U/V/W) + one green-yellow PE core with helical tinned copper D-shield (±180°/m)
| 3+3G D (Symmetric Earth) | Three phase cores + three split interstitial green-yellow PE cores for high-frequency robotic milling spindles
| 4G P (Unscreened ±360°/m) | Unscreened 0.6/1 kV robot power execution rated up to ±360°/m torsion

## Quality and supply
Torsion-Resistant Robot Power Cable – Testing, approvals and supply
TEBAOFLEX ¦ https://tebaoflex.com/cables/torsion-resistant-robot-power-cable/ ¦ Data revision 2026-10-20
Typical values for this cable type, based on DIN VDE 0250 / UL AWM Style 21223. Values for your order are confirmed in the quotation.
Item | Detail | Frequency / scope
Routine test | 4000 V AC high-voltage dielectric test — 4.0 kV AC core/core and core/screen for 5 min | Every manufactured length
Sample test | 3D torsion + bending endurance test — ≥ 5 million cycles at ±180°/m (D) or ±360°/m (P) without conductor or shield break | Qualification & periodic audit
Type test | Hot weld-spatter & abrasion test — Resists molten welding slag droplets and DIN ISO 4649 abrasion | Type approval
Type test | LABS-free paint-wetting verification — Pass VW PV 3.10.7 for automotive paint-shop robot installation | Type approval
Standard / approval | CE (2014/35/EU LVD & 2014/30/EU EMC)
Standard / approval | UL AWM Style 21223 (80 °C 1000 V)
Standard / approval | VW PV 3.10.7 LABS-Free (Automotive Approved)
Company certificate | VDE
Company certificate | UL
Company certificate | cUL
Company certificate | CE
Company certificate | KTL
Company certificate | MSHA
Company certificate | MA
Company certificate | ISO 9001
Company certificate | ISO 14001
Company certificate | ISO 45001
Sheath marking | TEBAOFLEX ROBOT-PWR <size> 0.6/1kV ±180°/m 1000V UL CE
Supply | Delivery form: Non-returnable fumigated wooden drums or coils
Supply | Standard lengths: 100 m · 500 m · 1000 m (cut lengths on request)
Supply | MOQ: 100 m (stock sizes) · 300 m (custom)
Supply | Lead time: 2–3 weeks ex-works
Supply | Incoterms: EXW, FCA, FOB, CIF, DAP