## Request a quote
Request a quotation for Type 304 / 308 TV
Share characteristic impedance (39/40/50/75/100 Ω) or channel count, operating depth, breaking load and continuous length.
Enter the length you need next to each size in the Sizes sheet (column A) and send this file to:
Email: info@tebaoflex.com
WhatsApp / phone: +86 185 9591 3361
Online quote form: https://tebaoflex.com/cables/type-304-308-subsea-tv-lamp-cable/#footer-enquiry-section
An application engineer replies within 2 business hours.

## Sizes
Type 304 / 308 300–600 V 75-Ohm Coaxial, Shielded Pair & Power Subsea – Dimensions, tensile load & weights (3)
TEBAOFLEX ¦ https://tebaoflex.com/cables/type-304-308-subsea-tv-lamp-cable/ ¦ Data revision 2026-10-26
Typical values for this cable type, based on Type 304 / 308 75-Ohm Coax + Screened Pairs + Power Subsea Camera & Lamp Specification. Values for your order are confirmed in the quotation.
Enter the length you need next to each size and send this file to info@tebaoflex.com or WhatsApp +86 185 9591 3361.
Your length (m) | Order designation | Configuration | Core / stranding | Outer Ø ≈ mm | Net weight ≈ kg/km | Breaking / tensile kN ≈ | Min. bend R mm | Series
| Type 304 Coax / Cat5e | Coax (39/40/50/75 Ω) or 4Pr Cat5e + Power | Stranded SnCu + Foam PE/FEP + Armour/Aramid | 8.2 | 245 | 42.7 | 120 | Type 304 / 308 TV Construction Schedule (−30…+80 °C)
| Type 304 Composite B | Heavy Coax / 64-Ch Digital Bus + Power | Stranded SnCu + Low-Loss Dielectric + Strength | 11.5 | 485 | 71.2 | 170 | Type 304 / 308 TV Construction Schedule (−30…+80 °C)
| Type 304 Array / Trunk C | Multi-Ch Digital Streamer / 255-Ch Bus | Redundant Telemetry + Aramid + PUR Jacket | 44.5 | 1620 | 95 | 445 | Type 304 / 308 TV Construction Schedule (−30…+80 °C)
Custom core cross-sections, pair/fibre counts, armour breaking loads and continuous winch/seabed lengths available per Type 304 / 308 75-Ohm Coax + Screened Pairs + Power Subsea Camera & Lamp Specification.

## Electrical, optical & thermal p
Type 304 / 308 300–600 V 75-Ohm Coaxial, Shielded Pair & Power Subsea – Electrical, optical & thermal parameters (3)
TEBAOFLEX ¦ https://tebaoflex.com/cables/type-304-308-subsea-tv-lamp-cable/ ¦ Data revision 2026-10-26
Typical values for this cable type, based on Type 304 / 308 75-Ohm Coax + Screened Pairs + Power Subsea Camera & Lamp Specification. Values for your order are confirmed in the quotation.
Configuration | Max. DC R₂₀ / Atten. Ω/km or dB/km | Rating / Impedance | Operating temp.
Coax (39/40/50/75 Ω) or 4Pr Cat5e + Power | 18.5 | 300 V – 600 V (High-Speed) | −30…+80 °C
Heavy Coax / 64-Ch Digital Bus + Power | 11.2 | 300 V – 600 V (Deep-Tow/Array) | −30…+80 °C
Multi-Ch Digital Streamer / 255-Ch Bus | 6.8 | 300 V – 600 V (Full Array) | −30…+80 °C
Every production length undergoes routine conductor DC resistance, high-voltage dielectric or OTDR continuity and dimensional verification.

## Technical data
Type 304 / 308 300–600 V 75-Ohm Coaxial, Shielded Pair & Power Subsea – Technical data
TEBAOFLEX ¦ https://tebaoflex.com/cables/type-304-308-subsea-tv-lamp-cable/ ¦ Data revision 2026-10-26
Typical values for this cable type, based on Type 304 / 308 75-Ohm Coax + Screened Pairs + Power Subsea Camera & Lamp Specification. Values for your order are confirmed in the quotation.
Group | Parameter | Value
Key data | Rated voltage | 300 V – 600 V (Tested per Type 304 / 308 Subsea Video)
Key data | Operating temp. | −30…+80 °C (Continuous subsea & offshore service)
Key data | Min. bend radius | 8 × OD (Winch sheave, chute & seabed routing)
Key data | Core / conductor | 75-Ohm Subsea Vi (Impedance-matched 75 Q coaxial unit for )
Key data | Outer protection | Moldable Waterti (Black polyurethane jacket compatible wit)
Key data | Standard | Type 304 / 308 S (Type 304 / 308 75-Ohm Coax + Screened Pa)
Electrical | Rated voltage / transmission duty | 300 V – 600 V (Type 304 / 308 75-Ohm Coax + Screened Pairs + Power Subsea Camera & Lamp Specification)
Electrical | Core / conductor construction | 75-Ohm Subsea Video Coaxial Core — Impedance-matched 75 Q coaxial unit for camera video transmission
Electrical | Primary dielectric / buffering | Shielded Pan/Tilt Control Pairs — Foil-screened twisted pairs for camera telemetry and focus control
Thermal | Continuous operating temperature | −30…+80 °C (subsea & offshore duty)
Thermal | Hydrostatic & thermal stability | Verified thermal and hydrostatic stability per Type 304 / 308 75-Ohm Coax + Screened Pairs + Power Subsea Camera & Lamp Specification
Thermal | Storage & transport temperature | −40…+80 °C on export wooden/steel winch reel
Mechanical | Outer protection / armouring | Moldable Watertight PUR Outer Sheath — Black polyurethane jacket compatible with hot/cold connector molding
Mechanical | Minimum bending radius | 8 × OD
Mechanical | Armour, strength member & mechanical duty | 300V-600V Lamp & Camera Power Cores — Stranded tinned copper conductors with XLPE/PE insulation
Resistance | Seawater, hydrostatic & hydrolysis resistance | Engineered for continuous seawater immersion, pressure cycling and hydrolysis resistance per Type 304 / 308 75-Ohm Coax + Screened Pairs + Power Subsea Camera & Lamp Specification
Resistance | Oil, drilling mud & abrasion resistance | Resistant to marine hydraulic oils, salt mist, winch sheave wear and seabed abrasion per Type 304 / 308 75-Ohm Coax + Screened Pairs + Power Subsea Camera & Lamp Specification
Resistance | RoHS & REACH compliance | RoHS 2 (2011/65/EU + 2015/863) & REACH SVHC compliant
Standards | Governing standard | Type 304 / 308 75-Ohm Coax + Screened Pairs + Power Subsea Camera & Lamp Specification
Standards | Environmental & test standards | IEC 60228 / IEC 60794 / ITU-T G.972 / IEEE 1580 / EN 10204
Standards | Quality management & inspection | ISO 9001:2015 & EN 10204 3.1 factory routine inspection
Identification | Model designation | Type 304 / 308 TV
Identification | Sheath colour & metre marking | Continuous metre-marked black outer finish (Moldable Waterti)
Identification | Customs tariff (HS) | 8544.49 / 8544.60 / 8544.70

## Construction
Type 304 / 308 300–600 V 75-Ohm Coaxial, Shielded Pair & Power Subsea – Construction
TEBAOFLEX ¦ https://tebaoflex.com/cables/type-304-308-subsea-tv-lamp-cable/ ¦ Data revision 2026-10-26
Typical values for this cable type, based on Type 304 / 308 75-Ohm Coax + Screened Pairs + Power Subsea Camera & Lamp Specification. Values for your order are confirmed in the quotation.
No. | Layer | Material | Reference
1 | 75-Ohm Subsea Video Coaxial Core | Impedance-matched 75 Q coaxial unit for camera video transmission
2 | Shielded Pan/Tilt Control Pairs | Foil-screened twisted pairs for camera telemetry and focus control
3 | 300V-600V Lamp & Camera Power Cores | Stranded tinned copper conductors with XLPE/PE insulation
4 | Moldable Watertight PUR Outer Sheath | Black polyurethane jacket compatible with hot/cold connector molding
| Type 304 / 308 TV — Standard Subsea & Offshore Execution | Built to Type 304 / 308 75-Ohm Coax + Screened Pairs + Power Subsea Camera & Lamp Specification with 75-ohm subsea video coaxial core and moldable watertight pur outer sheath
| Type 304 / 308 TV — Custom Continuous Winch / Reel Length | Available in custom continuous subsea winch, tow or seabed lengths with water-blocked terminations
| Type 304 / 308 TV — Hydrostatic, Tensile & Routine Certified | Supplied with EN 10204 3.1 routine dielectric, optical OTDR / DC resistance & tensile test report

## Quality and supply
Type 304 / 308 300–600 V 75-Ohm Coaxial, Shielded Pair & Power Subsea – Testing, approvals and supply
TEBAOFLEX ¦ https://tebaoflex.com/cables/type-304-308-subsea-tv-lamp-cable/ ¦ Data revision 2026-10-26
Typical values for this cable type, based on Type 304 / 308 75-Ohm Coax + Screened Pairs + Power Subsea Camera & Lamp Specification. Values for your order are confirmed in the quotation.
Item | Detail | Frequency / scope
Routine test | Conductor resistance, optical OTDR continuity & dimensional verification (Type 304 / 308 75-Ohm Coax + Screened Pairs + Power Subsea Camera & Lamp Specification) — DC resistance at 20 °C / optical attenuation and outer diameter within Type 304 / 308 75-Ohm Coax + Screened Pairs + Power Subsea Camera & Lamp Specification tolerances | Every manufactured drum length
Routine test | High-voltage dielectric & insulation resistance test (Type 304 / 308 75-Ohm Coax + Screened Pairs + Power Subsea Camera & Lamp Specification) — Zero dielectric breakdown and verified insulation resistance for 300 V – 600 V rating | Every manufactured drum length
Type test | Hydrostatic pressure, tensile breaking load & water-blocking qualification (Type 304 / 308 75-Ohm Coax + Screened Pairs + Power Subsea Camera & Lamp Specification) — Verified subsea pressure integrity, torque-balanced tensile performance and thermal stability across −30…+80 °C | Type qualification & periodic lot audit
Standard / approval | Type 304 / 308 Subsea Video Compliant
Standard / approval | EN 10204 3.1 Factory Test Certificate
Standard / approval | CE, RoHS 2 (2011/65/EU) & REACH
Company certificate | VDE
Company certificate | UL
Company certificate | cUL
Company certificate | CE
Company certificate | KTL
Company certificate | MSHA
Company certificate | MA
Company certificate | ISO 9001
Company certificate | ISO 14001
Company certificate | ISO 45001
Sheath marking | TEBAOFLEX Type 304 / 308 TV Type 304 / 308 Subsea Video 300 V – 600 V CE
Supply | Delivery form: Heavy-duty export fumigated wooden drums, steel oceanographic winch reels or submarine turntables
Supply | Standard lengths: 500 m, 1,000 m, 3,000 m, 6,000 m or custom continuous subsea lengths
Supply | MOQ: 100 m (standard configurations) · 500 m (custom subsea builds)
Supply | Lead time: 2–6 weeks ex-works
Supply | Incoterms: EXW, FCA, FOB, CIF, DAP