## Request a quote
Request a quotation for Type 306 / 2530
Share characteristic impedance (39/40/50/75/100 Ω) or channel count, operating depth, breaking load and continuous length.
Enter the length you need next to each size in the Sizes sheet (column A) and send this file to:
Email: info@tebaoflex.com
WhatsApp / phone: +86 185 9591 3361
Online quote form: https://tebaoflex.com/cables/type-306-2530-sonar-coaxial-cable/#footer-enquiry-section
An application engineer replies within 2 business hours.

## Sizes
Type 306 / 2530 300–600 V Side-Scan Sonar & Sub-Bottom Profiler Hybrid – Dimensions, tensile load & weights (3)
TEBAOFLEX ¦ https://tebaoflex.com/cables/type-306-2530-sonar-coaxial-cable/ ¦ Data revision 2026-10-26
Typical values for this cable type, based on Type 306 / 2530 Coaxial + Screened Pairs + Aramid Subsea Sonar Tow Specification. Values for your order are confirmed in the quotation.
Enter the length you need next to each size and send this file to info@tebaoflex.com or WhatsApp +86 185 9591 3361.
Your length (m) | Order designation | Configuration | Core / stranding | Outer Ø ≈ mm | Net weight ≈ kg/km | Breaking / tensile kN ≈ | Min. bend R mm | Series
| Type 306 Coax / Cat5e | Coax (39/40/50/75 Ω) or 4Pr Cat5e + Power | Stranded SnCu + Foam PE/FEP + Armour/Aramid | 8.2 | 245 | 42.7 | 120 | Type 306 / 2530 Construction Schedule (−30…+80 °C)
| Type 306 Composite B | Heavy Coax / 64-Ch Digital Bus + Power | Stranded SnCu + Low-Loss Dielectric + Strength | 11.5 | 485 | 71.2 | 170 | Type 306 / 2530 Construction Schedule (−30…+80 °C)
| Type 306 Array / Trunk C | Multi-Ch Digital Streamer / 255-Ch Bus | Redundant Telemetry + Aramid + PUR Jacket | 44.5 | 1620 | 95 | 445 | Type 306 / 2530 Construction Schedule (−30…+80 °C)
Custom core cross-sections, pair/fibre counts, armour breaking loads and continuous winch/seabed lengths available per Type 306 / 2530 Coaxial + Screened Pairs + Aramid Subsea Sonar Tow Specification.

## Electrical, optical & thermal p
Type 306 / 2530 300–600 V Side-Scan Sonar & Sub-Bottom Profiler Hybrid – Electrical, optical & thermal parameters (3)
TEBAOFLEX ¦ https://tebaoflex.com/cables/type-306-2530-sonar-coaxial-cable/ ¦ Data revision 2026-10-26
Typical values for this cable type, based on Type 306 / 2530 Coaxial + Screened Pairs + Aramid Subsea Sonar Tow Specification. Values for your order are confirmed in the quotation.
Configuration | Max. DC R₂₀ / Atten. Ω/km or dB/km | Rating / Impedance | Operating temp.
Coax (39/40/50/75 Ω) or 4Pr Cat5e + Power | 18.5 | 300 V – 600 V (High-Speed) | −30…+80 °C
Heavy Coax / 64-Ch Digital Bus + Power | 11.2 | 300 V – 600 V (Deep-Tow/Array) | −30…+80 °C
Multi-Ch Digital Streamer / 255-Ch Bus | 6.8 | 300 V – 600 V (Full Array) | −30…+80 °C
Every production length undergoes routine conductor DC resistance, high-voltage dielectric or OTDR continuity and dimensional verification.

## Technical data
Type 306 / 2530 300–600 V Side-Scan Sonar & Sub-Bottom Profiler Hybrid – Technical data
TEBAOFLEX ¦ https://tebaoflex.com/cables/type-306-2530-sonar-coaxial-cable/ ¦ Data revision 2026-10-26
Typical values for this cable type, based on Type 306 / 2530 Coaxial + Screened Pairs + Aramid Subsea Sonar Tow Specification. Values for your order are confirmed in the quotation.
Group | Parameter | Value
Key data | Rated voltage | 300 V – 600 V (Tested per Type 306 / 2530 Sonar Hybrid)
Key data | Operating temp. | −30…+80 °C (Continuous subsea & offshore service)
Key data | Min. bend radius | 8 × OD (Winch sheave, chute & seabed routing)
Key data | Core / conductor | Central Coaxial (Impedance-controlled coaxial unit for so)
Key data | Outer protection | Black Polyuretha (Heavy-duty black PUR outer sheath for so)
Key data | Standard | Type 306 / 2530 (Type 306 / 2530 Coaxial + Screened Pairs)
Electrical | Rated voltage / transmission duty | 300 V – 600 V (Type 306 / 2530 Coaxial + Screened Pairs + Aramid Subsea Sonar Tow Specification)
Electrical | Core / conductor construction | Central Coaxial Core — Impedance-controlled coaxial unit for sonar acoustic transmission
Electrical | Primary dielectric / buffering | 300V-600V Power & Signal Cores (6 Cores) — Stranded tinned copper conductors with XLPE/PE insulation
Thermal | Continuous operating temperature | −30…+80 °C (subsea & offshore duty)
Thermal | Hydrostatic & thermal stability | Verified thermal and hydrostatic stability per Type 306 / 2530 Coaxial + Screened Pairs + Aramid Subsea Sonar Tow Specification
Thermal | Storage & transport temperature | −40…+80 °C on export wooden/steel winch reel
Mechanical | Outer protection / armouring | Black Polyurethane (PUR) Outer Jacket — Heavy-duty black PUR outer sheath for sonar towfish & profilers
Mechanical | Minimum bending radius | 8 × OD
Mechanical | Armour, strength member & mechanical duty | Aramid Braided Strength Member — High-tensile aramid fiber braid over inner bedding sheath
Resistance | Seawater, hydrostatic & hydrolysis resistance | Engineered for continuous seawater immersion, pressure cycling and hydrolysis resistance per Type 306 / 2530 Coaxial + Screened Pairs + Aramid Subsea Sonar Tow Specification
Resistance | Oil, drilling mud & abrasion resistance | Resistant to marine hydraulic oils, salt mist, winch sheave wear and seabed abrasion per Type 306 / 2530 Coaxial + Screened Pairs + Aramid Subsea Sonar Tow Specification
Resistance | RoHS & REACH compliance | RoHS 2 (2011/65/EU + 2015/863) & REACH SVHC compliant
Standards | Governing standard | Type 306 / 2530 Coaxial + Screened Pairs + Aramid Subsea Sonar Tow Specification
Standards | Environmental & test standards | IEC 60228 / IEC 60794 / ITU-T G.972 / IEEE 1580 / EN 10204
Standards | Quality management & inspection | ISO 9001:2015 & EN 10204 3.1 factory routine inspection
Identification | Model designation | Type 306 / 2530
Identification | Sheath colour & metre marking | Continuous metre-marked black outer finish (Black Polyuretha)
Identification | Customs tariff (HS) | 8544.49 / 8544.60 / 8544.70

## Construction
Type 306 / 2530 300–600 V Side-Scan Sonar & Sub-Bottom Profiler Hybrid – Construction
TEBAOFLEX ¦ https://tebaoflex.com/cables/type-306-2530-sonar-coaxial-cable/ ¦ Data revision 2026-10-26
Typical values for this cable type, based on Type 306 / 2530 Coaxial + Screened Pairs + Aramid Subsea Sonar Tow Specification. Values for your order are confirmed in the quotation.
No. | Layer | Material | Reference
1 | Central Coaxial Core | Impedance-controlled coaxial unit for sonar acoustic transmission
2 | 300V-600V Power & Signal Cores (6 Cores) | Stranded tinned copper conductors with XLPE/PE insulation
3 | Aramid Braided Strength Member | High-tensile aramid fiber braid over inner bedding sheath
4 | Black Polyurethane (PUR) Outer Jacket | Heavy-duty black PUR outer sheath for sonar towfish & profilers
| Type 306 / 2530 — Standard Subsea & Offshore Execution | Built to Type 306 / 2530 Coaxial + Screened Pairs + Aramid Subsea Sonar Tow Specification with central coaxial core and black polyurethane (pur) outer jacket
| Type 306 / 2530 — Custom Continuous Winch / Reel Length | Available in custom continuous subsea winch, tow or seabed lengths with water-blocked terminations
| Type 306 / 2530 — Hydrostatic, Tensile & Routine Certified | Supplied with EN 10204 3.1 routine dielectric, optical OTDR / DC resistance & tensile test report

## Quality and supply
Type 306 / 2530 300–600 V Side-Scan Sonar & Sub-Bottom Profiler Hybrid – Testing, approvals and supply
TEBAOFLEX ¦ https://tebaoflex.com/cables/type-306-2530-sonar-coaxial-cable/ ¦ Data revision 2026-10-26
Typical values for this cable type, based on Type 306 / 2530 Coaxial + Screened Pairs + Aramid Subsea Sonar Tow Specification. Values for your order are confirmed in the quotation.
Item | Detail | Frequency / scope
Routine test | Conductor resistance, optical OTDR continuity & dimensional verification (Type 306 / 2530 Coaxial + Screened Pairs + Aramid Subsea Sonar Tow Specification) — DC resistance at 20 °C / optical attenuation and outer diameter within Type 306 / 2530 Coaxial + Screened Pairs + Aramid Subsea Sonar Tow Specification tolerances | Every manufactured drum length
Routine test | High-voltage dielectric & insulation resistance test (Type 306 / 2530 Coaxial + Screened Pairs + Aramid Subsea Sonar Tow Specification) — Zero dielectric breakdown and verified insulation resistance for 300 V – 600 V rating | Every manufactured drum length
Type test | Hydrostatic pressure, tensile breaking load & water-blocking qualification (Type 306 / 2530 Coaxial + Screened Pairs + Aramid Subsea Sonar Tow Specification) — Verified subsea pressure integrity, torque-balanced tensile performance and thermal stability across −30…+80 °C | Type qualification & periodic lot audit
Standard / approval | Type 306 / 2530 Sonar Hybrid Compliant
Standard / approval | EN 10204 3.1 Factory Test Certificate
Standard / approval | CE, RoHS 2 (2011/65/EU) & REACH
Company certificate | VDE
Company certificate | UL
Company certificate | cUL
Company certificate | CE
Company certificate | KTL
Company certificate | MSHA
Company certificate | MA
Company certificate | ISO 9001
Company certificate | ISO 14001
Company certificate | ISO 45001
Sheath marking | TEBAOFLEX Type 306 / 2530 Type 306 / 2530 Sonar Hybrid 300 V – 600 V CE
Supply | Delivery form: Heavy-duty export fumigated wooden drums, steel oceanographic winch reels or submarine turntables
Supply | Standard lengths: 500 m, 1,000 m, 3,000 m, 6,000 m or custom continuous subsea lengths
Supply | MOQ: 100 m (standard configurations) · 500 m (custom subsea builds)
Supply | Lead time: 2–6 weeks ex-works
Supply | Incoterms: EXW, FCA, FOB, CIF, DAP