## Request a quote
Request a quotation for Type DG Q-12-RAW-300
Deepwater geophysical cable engineer
Enter the length you need next to each size in the Sizes sheet (column A) and send this file to:
Email: info@tebaoflex.com
WhatsApp / phone: +86 185 9591 3361
Online quote form: https://tebaoflex.com/cables/type-dg-q-12-raw-300-armoured-deep-water-marine-geophysical-towed-array-cable/#template-selection
An application engineer replies within 2 business hours.

## Sizes
Type DG Q-12-RAW-300 Armoured Deep-Water Marine Geophysical & – Dimensions, weights & breaking loads (12)
TEBAOFLEX ¦ https://tebaoflex.com/cables/type-dg-q-12-raw-300-armoured-deep-water-marine-geophysical-towed-array-cable/ ¦ Data revision 2026-10-20
Typical values for this cable type, based on MIL-DTL-24643 / ISO 13628-5 / IEC 60794-3. Values for your order are confirmed in the quotation.
Enter the length you need next to each size and send this file to info@tebaoflex.com or WhatsApp +86 185 9591 3361.
Your length (m) | Order designation | Star-Quads + Power / Optical Core | Nominal OD mm | Weight in air kg/km | Weight in sea kg/km | SWL kN | MBL kN | Min. sheave R mm | Series
| Type DG Q-04-RAW-100 | 4 × 4×0.5 mm² Star-Quads (16C) | 11.4 | 510 | 405 | 25 | 100 | 228 | Type DG Multi-Quad Armoured Towed Array Cables (100–300 kN)
| Type DG Q-06-RAW-150 | 6 × 4×0.5 mm² Star-Quads (24C) | 13.8 | 745 | 590 | 38 | 150 | 276 | Type DG Multi-Quad Armoured Towed Array Cables (100–300 kN)
| Type DG Q-08-RAW-200 | 8 × 4×0.75 mm² Star-Quads (32C) | 16.5 | 1080 | 855 | 50 | 200 | 330 | Type DG Multi-Quad Armoured Towed Array Cables (100–300 kN)
| Type DG Q-10-RAW-250 | 10 × 4×0.75 mm² Star-Quads (40C) | 18.6 | 1390 | 1105 | 62 | 250 | 372 | Type DG Multi-Quad Armoured Towed Array Cables (100–300 kN)
| Type DG Q-12-RAW-300 | 12 × 4×0.75 mm² Star-Quads (48C) | 20.8 | 1760 | 1405 | 75 | 300 | 416 | Type DG Multi-Quad Armoured Towed Array Cables (100–300 kN)
| Type DG Q-12-1.0-RAW-300 | 12 × 4×1.0 mm² Star-Quads (48C Heavy) | 22 | 1940 | 1545 | 75 | 300 | 440 | Type DG Multi-Quad Armoured Towed Array Cables (100–300 kN)
| Type DG Q-16-RAW-320 | 16 × 4×0.5 mm² Star-Quads (64C) | 21.6 | 1850 | 1475 | 80 | 320 | 432 | Type DG Multi-Quad Armoured Towed Array Cables (100–300 kN)
| Type DG Q-12-RAW-300-FO | 12 × 4×0.75 mm² Quads + 12FO 316L FIMT | 21.4 | 1820 | 1450 | 75 | 300 | 428 | Type DG Electro-Optical FIMT & Ultra-Heavy Towed Array Cables (300–420 kN)
| Type DG Q-12-RAW-300-JK | 12 × 4×0.75 mm² Quads + HDPE Outer Jacket | 24 | 1930 | 1445 | 75 | 300 | 480 | Type DG Electro-Optical FIMT & Ultra-Heavy Towed Array Cables (300–420 kN)
| Type DG Q-12-3P-RAW-350 | 12 × 4×0.75 Quads + 3×4.0 mm² Power + 12FO | 23.8 | 2240 | 1790 | 88 | 350 | 476 | Type DG Electro-Optical FIMT & Ultra-Heavy Towed Array Cables (300–420 kN)
| Type DG Q-18-RAW-380-FO | 18 × 4×0.75 mm² Quads + 12FO 316L FIMT | 25.2 | 2510 | 2005 | 95 | 380 | 504 | Type DG Electro-Optical FIMT & Ultra-Heavy Towed Array Cables (300–420 kN)
| Type DG Q-24-RAW-420-FO | 24 × 4×0.5 mm² Quads + 3×4.0 + 18FO FIMT | 27.4 | 2920 | 2330 | 105 | 420 | 548 | Type DG Electro-Optical FIMT & Ultra-Heavy Towed Array Cables (300–420 kN)
Designation breakdown: Q-12 = 12 screened star-quads (24 balanced pairs / 48 wires); RAW-300 = Round Armour Wire rated to 300 kN minimum breaking load.

## Technical data
Type DG Q-12-RAW-300 Armoured Deep-Water Marine Geophysical & – Technical data
TEBAOFLEX ¦ https://tebaoflex.com/cables/type-dg-q-12-raw-300-armoured-deep-water-marine-geophysical-towed-array-cable/ ¦ Data revision 2026-10-20
Typical values for this cable type, based on MIL-DTL-24643 / ISO 13628-5 / IEC 60794-3. Values for your order are confirmed in the quotation.
Group | Parameter | Value
Key data | Designation | Q-12-RAW-300 (12 Star-Quads · 300 kN Rock/Tow Armour)
Key data | Breaking load | 300 kN MBL (100–420 kN Type DG series range)
Key data | Design depth | Up to 6,000 m (60 MPa abyssal deep-tow rating)
Key data | Telemetry | 12 Quads (48C) (100 Ω low-loss PiMF + optional FIMT)
Key data | Rated voltage | 1,000–2,500 V (DC/AC array power & telemetry feed)
Key data | Torsion | ≤ ±1.5°/m (Torque-balanced contra-helical GIPS)
Electrical | Quad differential impedance | 100 ± 5 Ω (or 120 ± 6 Ω) at 1 MHz
Electrical | Mutual capacitance | ≤ 45 pF/m (quad pair)
Electrical | Operating voltage rating | 1,000 V AC/DC (quads) · up to 2,500 V (power)
Electrical | Quad-to-quad NEXT | ≥ 82 dB at 1 MHz
Electrical | AC dielectric test | 3.5 kV AC rms for 5 min
Thermal | Deepwater operating range | −5 °C to +60 °C
Thermal | Deck traction winch range | −35 °C to +75 °C
Thermal | Max. conductor temperature | +80 °C
Mechanical | Reference breaking load | 300 kN (Q-12-RAW-300) · 100–420 kN series
Mechanical | Safe working load (SWL) | 75 kN (Q-12-RAW-300 at 4:1 factor)
Mechanical | Design water depth | 6,000 m (60 MPa hydrostatic)
Mechanical | Min. bend radius (under load) | 20 × OD over traction winch & A-frame sheave
Mechanical | Torsional rotation | ≤ ±1.5°/m at 50 % MBL
Resistance | Hydrostatic water blocking | 100 % void-filled core and armour interstices
Resistance | Seabed rock & slope abrasion | Heavy outer RAW GIPS plow-steel wires
Resistance | Corrosion resistance | Class A hot-dip galvanised GIPS + inhibitor flush
Standards | Tow cable design standard | MIL-DTL-24643 / ISO 13628-5
Standards | Optical core compliance | IEC 60794-3 / ITU-T G.652.D (on -FO builds)
Standards | Conductor standard | IEC 60228 Class 5 tinned copper
Identification | Designation code | Q = Star-Quads · 12 = Quad count · RAW-300 = 300 kN Round Armour Wire
Identification | Quad identification | Numbered foil binder + TIA-598 insulated conductors
Identification | Customs tariff (HS) | 8544.49 / 8544.70

## Construction
Type DG Q-12-RAW-300 Armoured Deep-Water Marine Geophysical & – Construction
TEBAOFLEX ¦ https://tebaoflex.com/cables/type-dg-q-12-raw-300-armoured-deep-water-marine-geophysical-towed-array-cable/ ¦ Data revision 2026-10-20
Typical values for this cable type, based on MIL-DTL-24643 / ISO 13628-5 / IEC 60794-3. Values for your order are confirmed in the quotation.
No. | Layer | Material | Reference
1 | 12 precision star-quad conductors | 12 × 4 × 0.75 mm² (or 0.5–1.5 mm²) stranded tinned copper star-quads + central DC feeder or 316L FIMT optical unit
2 | High-pressure low-loss PE dielectric | High-density / cellular-skin polyethylene insulation (100 ± 5 Ω differential quad impedance)
3 | Individual quad foil + overall braid | 100 % Al/PET tape + tinned copper drain wire on each of the 12 quads + ≥ 90 % tinned copper overall braided screen
4 | Pressure-compensated Hytrel/PE belt | Void-filled water-blocking compound + extruded thermoplastic elastomer (Hytrel) / HDPE inner pressure belt
5 | Inner helical GIPS wire armour | First layer of 2,060 MPa galvanised extra-improved plow steel (GIPS) armour wires
6 | Outer contra-helical RAW-300 wire armour | Heavy outer layer of opposing-lay GIPS steel wires (Round Armour Wire, 300 kN nominal break class)
| DG Q-12-RAW-300 (Standard Bare Armour) | 12 star-quads (48 conductors) with bare contra-helical 300 kN GIPS outer armour for maximum heat dissipation and minimum drag
| DG Q-12-RAW-300-FO / -JK (Hybrid Optical / Jacketed) | Adds central 12-fibre 316L FIMT optical unit and optional extruded HDPE/PUR outer corrosion barrier

## Quality and supply
Type DG Q-12-RAW-300 Armoured Deep-Water Marine Geophysical & – Testing, approvals and supply
TEBAOFLEX ¦ https://tebaoflex.com/cables/type-dg-q-12-raw-300-armoured-deep-water-marine-geophysical-towed-array-cable/ ¦ Data revision 2026-10-20
Typical values for this cable type, based on MIL-DTL-24643 / ISO 13628-5 / IEC 60794-3. Values for your order are confirmed in the quotation.
Item | Detail | Frequency / scope
Routine test | Star-quad impedance, capacitance unbalance & NEXT test — 100 ± 5 Ω, ≤ 45 pF/m, and ≥ 82 dB quad-to-quad isolation | All 12 star-quads on every length
Routine test | 3.5 kV AC dielectric & insulation resistance test — 3.5 kV AC for 5 min + ≥ 5,000 MΩ·km at 20 °C | 100 % of manufactured length
Sample test | 300 kN tensile break & torque-rotation test — Verify ≥ 300 kN MBL and ≤ ±1.5°/m rotation at 150 kN | Qualification & lot sample
Type test | 60 MPa hydrostatic deep-ocean pressure test — 24 h hold at 6,000 m equivalent pressure with live electrical/OTDR check | Type approval
Standard / approval | MIL-DTL-24643 / ISO 13628-5 Deep-Tow Compliant
Standard / approval | 300 kN RAW-Grade Contra-Helical Armour Certified
Company certificate | VDE
Company certificate | UL
Company certificate | cUL
Company certificate | CE
Company certificate | KTL
Company certificate | MSHA
Company certificate | MA
Company certificate | ISO 9001
Company certificate | ISO 14001
Company certificate | ISO 45001
Sheath marking | TEBAOFLEX TYPE DG Q-12-RAW-300 DEEP-WATER TOWED ARRAY CABLE [YEAR] [METRE]
Supply | Delivery form: Heavy-duty steel oceanographic winch reels
Supply | Continuous length: Up to 10,000 m splice-free continuous length
Supply | Termination options: 300 kN resin socket cones, fairings & wet-mate array breakouts
Supply | Lead time: 6–9 weeks ex-works