## Request a quote
Request a quotation for Type SHD / SHD-CGC
Application engineer · Underground mining cables
Enter the length you need next to each size in the Sizes sheet (column A) and send this file to:
Email: info@tebaoflex.com
WhatsApp / phone: +86 185 9591 3361
Online quote form: https://tebaoflex.com/cables/shd-shd-cgc-shielded-underground-mining-trailing-cable/#template-selection
An application engineer replies within 2 business hours.

## Sizes
Type SHD & SHD-CGC Shielded Underground Mining Cable – Type SHD-CGC · 2 kV & 5 kV (Center GC) (15)
TEBAOFLEX ¦ https://tebaoflex.com/cables/shd-shd-cgc-shielded-underground-mining-trailing-cable/ ¦ Data revision 2026-10-20
Typical values for this cable type, based on ICEA S-75-381 / NEMA WC 58. Values for your order are confirmed in the quotation.
Enter the length you need next to each size and send this file to info@tebaoflex.com or WhatsApp +86 185 9591 3361.
Your length (m) | Type · size | Phase strands | Grounds (3) AWG (strands) | Center GC pilot | Insulation mils | Insulation mm | Jacket mils | Nominal OD in | Nominal OD mm | Weight ≈ lb/kft | Mass ≈ kg/km | Ampacity A (90 °C) | Series
| SHD-CGC 2 kV · 3 × 4 AWG | 259 | 3 × 8 AWG (133) | 16 AWG (PP) | 70 | 1.78 | 185 | 1.62 | 41.1 | 1850 | 2753 | 122 | Type SHD-CGC · 2,000 V (3 Shielded Phase + 3 Grounds + 16 AWG Center GC)
| SHD-CGC 2 kV · 3 × 2 AWG | 259 | 3 × 7 AWG (133) | 16 AWG (PP) | 70 | 1.78 | 195 | 1.78 | 45.2 | 2360 | 3512 | 159 | Type SHD-CGC · 2,000 V (3 Shielded Phase + 3 Grounds + 16 AWG Center GC)
| SHD-CGC 2 kV · 3 × 1 AWG | 259 | 3 × 6 AWG (133) | 16 AWG (PP) | 80 | 2.03 | 200 | 1.91 | 48.5 | 2790 | 4152 | 184 | Type SHD-CGC · 2,000 V (3 Shielded Phase + 3 Grounds + 16 AWG Center GC)
| SHD-CGC 2 kV · 3 × 1/0 AWG | 266 | 3 × 5 AWG (133) | 16 AWG (PP) | 80 | 2.03 | 205 | 2 | 50.8 | 3120 | 4643 | 211 | Type SHD-CGC · 2,000 V (3 Shielded Phase + 3 Grounds + 16 AWG Center GC)
| SHD-CGC 2 kV · 3 × 2/0 AWG | 323 | 3 × 5 AWG (133) | 16 AWG (PP) | 80 | 2.03 | 205 | 2.09 | 53.1 | 3400 | 5059 | 243 | Type SHD-CGC · 2,000 V (3 Shielded Phase + 3 Grounds + 16 AWG Center GC)
| SHD-CGC 2 kV · 3 × 3/0 AWG | 418 | 3 × 4 AWG (259) | 16 AWG (PP) | 80 | 2.03 | 205 | 2.21 | 56.1 | 3934 | 5855 | 279 | Type SHD-CGC · 2,000 V (3 Shielded Phase + 3 Grounds + 16 AWG Center GC)
| SHD-CGC 2 kV · 3 × 4/0 AWG | 532 | 3 × 3 AWG (259) | 16 AWG (PP) | 80 | 2.03 | 220 | 2.36 | 59.9 | 4860 | 7231 | 321 | Type SHD-CGC · 2,000 V (3 Shielded Phase + 3 Grounds + 16 AWG Center GC)
| SHD-CGC 2 kV · 3 × 250 kcmil | 627 | 3 × 2 AWG (259) | 16 AWG (PP) | 95 | 2.41 | 235 | 2.58 | 65.5 | 5780 | 8602 | 355 | Type SHD-CGC · 2,000 V (3 Shielded Phase + 3 Grounds + 16 AWG Center GC)
| SHD-CGC 2 kV · 3 × 350 kcmil | 888 | 3 × 1 AWG (259) | 16 AWG (PP) | 95 | 2.41 | 250 | 2.81 | 71.4 | 7400 | 11012 | 435 | Type SHD-CGC · 2,000 V (3 Shielded Phase + 3 Grounds + 16 AWG Center GC)
| SHD-CGC 5 kV · 3 × 1/0 AWG | 266 | 3 × 5 AWG (133) | 16 AWG (PP) | 110 | 2.79 | 220 | 2.11 | 53.6 | 3390 | 5045 | 211 | Type SHD-CGC · 5,000 V (3 Shielded Phase + 3 Grounds + 16 AWG Center GC)
| SHD-CGC 5 kV · 3 × 2/0 AWG | 323 | 3 × 5 AWG (133) | 16 AWG (PP) | 110 | 2.79 | 220 | 2.2 | 55.9 | 3716 | 5529 | 243 | Type SHD-CGC · 5,000 V (3 Shielded Phase + 3 Grounds + 16 AWG Center GC)
| SHD-CGC 5 kV · 3 × 3/0 AWG | 418 | 3 × 4 AWG (259) | 16 AWG (PP) | 110 | 2.79 | 235 | 2.36 | 59.9 | 4130 | 6146 | 279 | Type SHD-CGC · 5,000 V (3 Shielded Phase + 3 Grounds + 16 AWG Center GC)
| SHD-CGC 5 kV · 3 × 4/0 AWG | 532 | 3 × 3 AWG (259) | 16 AWG (PP) | 110 | 2.79 | 235 | 2.5 | 63.5 | 5190 | 7723 | 321 | Type SHD-CGC · 5,000 V (3 Shielded Phase + 3 Grounds + 16 AWG Center GC)
| SHD-CGC 5 kV · 3 × 250 kcmil | 627 | 3 × 2 AWG (259) | 16 AWG (PP) | 120 | 3.05 | 250 | 2.72 | 69.1 | 6120 | 9108 | 355 | Type SHD-CGC · 5,000 V (3 Shielded Phase + 3 Grounds + 16 AWG Center GC)
| SHD-CGC 5 kV · 3 × 350 kcmil | 888 | 3 × 1 AWG (259) | 16 AWG (PP) | 120 | 3.05 | 265 | 2.95 | 74.9 | 7571 | 11265 | 435 | Type SHD-CGC · 5,000 V (3 Shielded Phase + 3 Grounds + 16 AWG Center GC)
2/0 AWG, 3/0 AWG, 4/0 AWG and 350 kcmil rows are directly from TEBAOFLEX datasheets (datasheet_5c01fa2975.pdf and datasheet_27b50accde.pdf).
Each SHD-CGC cable contains three shielded phase conductors, three symmetrical interstitial grounding conductors, and one central 16 AWG yellow polypropylene-insulated ground-check conductor.

## Type SHD Flat 3C · 2 kV (No GC)
Type SHD & SHD-CGC Shielded Underground Mining Cable – Type SHD Flat 3C · 2 kV (No GC) (7)
TEBAOFLEX ¦ https://tebaoflex.com/cables/shd-shd-cgc-shielded-underground-mining-trailing-cable/ ¦ Data revision 2026-10-20
Typical values for this cable type, based on ICEA S-75-381 / NEMA WC 58. Values for your order are confirmed in the quotation.
Type · size | Strands (power / ground) | Insulation in | Insulation mm | H × W in | H × W mm | Weight ≈ lb/kft | Mass ≈ kg/km | Ampacity A (90 °C)
Type SHD Flat · 3 × 4 AWG + 2×8 G | 259 / 133 | 0.07 | 1.78 | 0.940 × 2.250 | 23.9 × 57.2 | 1750 | 2604 | 122
Type SHD Flat · 3 × 2 AWG + 2×6 G | 259 / 133 | 0.07 | 1.78 | 1.030 × 2.520 | 26.2 × 64.0 | 2280 | 3393 | 159
Type SHD Flat · 3 × 1 AWG + 2×5 G | 259 / 133 | 0.08 | 2.03 | 1.120 × 2.750 | 28.4 × 69.9 | 2760 | 4107 | 184
Type SHD Flat · 3 × 1/0 AWG + 2×4 G | 266 / 259 | 0.08 | 2.03 | 1.160 × 2.860 | 29.5 × 72.6 | 3180 | 4732 | 211
Type SHD Flat · 3 × 2/0 AWG + 2×3 G | 329 (7×47) / 204 (6×34) | 0.08 | 2.03 | 1.205 × 2.970 | 30.6 × 75.4 | 3600 | 5357 | 243
Type SHD Flat · 3 × 3/0 AWG + 2×2 G | 418 / 259 | 0.08 | 2.03 | 1.300 × 3.210 | 33.0 × 81.5 | 4190 | 6235 | 279
Type SHD Flat · 3 × 4/0 AWG + 2×1 G | 532 / 259 | 0.08 | 2.03 | 1.410 × 3.500 | 35.8 × 88.9 | 4950 | 7366 | 321
Flat 3C dimensional tolerances per datasheet_8726099609.pdf: ±0.050 in (±1.27 mm) minor H dimension and ±0.080 in (±2.03 mm) major W dimension.
Type SHD Flat 3C includes two grounding conductors between the three shielded phase cores and omits the ground-check pilot.

## Technical data
Type SHD & SHD-CGC Shielded Underground Mining Cable – Technical data
TEBAOFLEX ¦ https://tebaoflex.com/cables/shd-shd-cgc-shielded-underground-mining-trailing-cable/ ¦ Data revision 2026-10-20
Typical values for this cable type, based on ICEA S-75-381 / NEMA WC 58. Values for your order are confirmed in the quotation.
Group | Parameter | Value
Key data | Rated voltage | 2 kV & 5 kV (2,000 V & 5,000 V classes)
Key data | Core arrangement | 3P+3G+GC / 3P+2G (SHD-CGC (center GC) & SHD Flat)
Key data | Conductor sizes | 6 AWG–500 kcmil (2/0–350 kcmil (std 4 AWG–350))
Key data | Max. conductor T | +90 °C (90 °C EPR · 130 °C overload)
Key data | Min. operating T | −40 °C (Mold-cured CPE / Neoprene)
Key data | Min. bend radius | 6 × D / 8 × OD (8 × OD (round) · 6 × H (flat))
Electrical | Rated voltage | 2,000 V (Type SHD Flat 3C & Type SHD-CGC 3C) · 5,000 V (Type SHD-CGC Round 3C)
Electrical | Ampacity range (90 °C) | 243 to 435 A for 2/0 AWG–350 kcmil (95 to 487 A across full 6 AWG–500 kcmil range at 90 °C conductor, 40 °C ambient)
Electrical | Phase core shielding | Semi-conducting strand shield + tinned copper/textile composite braid over each phase insulation
Electrical | Grounding conductors | SHD-CGC: 3 symmetrical interstitial grounds · SHD Flat: 2 grounds between phase cores
Electrical | Ground-check pilot (CGC) | 30 CFR § 75.804: ≥ 16 AWG center ground-check conductor insulated with polypropylene permitted on longwall/shearer cables
Thermal | Max. continuous conductor temp. | +90 °C continuous conductor temperature
Thermal | Emergency overload / short-circuit | +130 °C emergency overload · +250 °C short-circuit
Thermal | Min. operating temperature | −40 °C (extra-heavy-duty thermoset CPE / neoprene)
Mechanical | Min. bending radius | 8 × OD for shielded round SHD-CGC cables; 6 × minor height H in the flat bending plane for Type SHD Flat 3C
Mechanical | Core fill & torsion control | Integral rubber fill and reinforcing binder for anti-torsion longwall handling
Mechanical | Outer jacket & wall thickness | Reinforced mold-cured extra-heavy-duty black thermoset CPE (205–265 mil wall) or polychloroprene/neoprene
Resistance | Mine flame acceptance | MSHA 30 CFR Part 7 Subpart K flame test (P-184-MSHA / P-7K-184-MSHA); Pennsylvania DEP flame-resistant acceptance
Resistance | Underground face environment | Resists coal-face rock fall, Bretby cable-handler flexing, abrasion, oil, emulsion fluids, moisture and ozone
Standards | Primary cable standard | ICEA S-75-381 / NEMA WC 58
Standards | Conductors & regulatory compliance | ASTM B172; ASTM B33 (rope-lay tinned copper); MSHA 30 CFR § 75.804
Identification | Phase braid identification | Colour-coded textile/copper composite braid over each phase core
Identification | Ground-check & ground identification | 16 AWG polypropylene-insulated center ground-check conductor
Identification | Jacket colour & marking | Black mold-cured extra-heavy-duty CPE or neoprene with permanent embossed/printed MSHA legend

## Construction
Type SHD & SHD-CGC Shielded Underground Mining Cable – Construction
TEBAOFLEX ¦ https://tebaoflex.com/cables/shd-shd-cgc-shielded-underground-mining-trailing-cable/ ¦ Data revision 2026-10-20
Typical values for this cable type, based on ICEA S-75-381 / NEMA WC 58. Values for your order are confirmed in the quotation.
No. | Layer | Material | Reference
1 | Phase conductors (3) | Flexible rope-lay stranded annealed tinned copper (ASTM B172 / B33) | 2/0 AWG to 350 kcmil (4 AWG–350 kcmil series)
2 | Strand shield | Extruded semi-conducting thermoset layer / tape over phase conductor
3 | Primary insulation | 90 °C ethylene-propylene rubber (EPR) — 80–95 mil (2 kV) or 110–120 mil (5 kV) | ICEA S-75-381 Part 3
4 | Insulation shield | Tinned copper and colour-coded nylon/textile composite braid over each phase core
5 | Center ground-check (SHD-CGC) | 16 AWG flexible tinned copper with high-strength yellow polypropylene insulation in cable center | 30 CFR § 75.804(a)
6 | Grounding conductors | Three uninsulated tinned copper grounds in outer interstices (SHD-CGC) or two grounds between flat phase cores (SHD Flat) | 5 to 1 AWG (SHD-CGC) · 3 AWG (SHD Flat 2/0)
7 | Integral fill & separator tape | Pure integral elastomeric fill for torsion resistance plus non-conducting separator tape
8 | Outer jacket | Reinforced mold-cured extra-heavy-duty black thermoset CPE (205–265 mil) or neoprene | P-7K-184-MSHA / P-184-MSHA · PA DEP
| Type SHD-CGC · 2,000 V (3P + 3G + 1 Center GC) | 2/0 AWG to 350 kcmil (80–95 mil EPR, 205–250 mil CPE) — longwall shearers & continuous miners
| Type SHD-CGC · 5,000 V (3P + 3G + 1 Center GC) | 2/0 AWG to 350 kcmil (110–120 mil EPR, 220–265 mil CPE) — medium-voltage longwall faces
| Type SHD Flat 3C · 2,000 V (3P + 2G, no GC) | 2/0 AWG + 2×3 AWG grounds (1.205 × 2.970 in / 30.6 × 75.4 mm) — flat shielded continuous-miner cable

## Quality and supply
Type SHD & SHD-CGC Shielded Underground Mining Cable – Testing, approvals and supply
TEBAOFLEX ¦ https://tebaoflex.com/cables/shd-shd-cgc-shielded-underground-mining-trailing-cable/ ¦ Data revision 2026-10-20
Typical values for this cable type, based on ICEA S-75-381 / NEMA WC 58. Values for your order are confirmed in the quotation.
Item | Detail | Frequency / scope
Routine test | In-line spark test & conductor/shield continuity — 100 % spark test on EPR phase insulation and polypropylene center GC pilot before cabling | Every core
Routine test | High-voltage AC dielectric & shield resistance test — Phase-to-shield/ground AC proof test and DC conductor/ground/pilot resistance per ICEA S-75-381 | Every shipping length
Sample test | MSHA & Pennsylvania DEP flame resistance test — Self-extinguishing burn test per MSHA 30 CFR Part 7 (P-184-MSHA / P-7K-184-MSHA) and PA DEP | Production batch
Sample test | Laser diameter, profile & jacket wall concentricity — Dual-axis verification of nominal OD (+8 % / −5 %) or flat H × W tolerances (±0.050 / ±0.080 in) | Every drum
Company certificate | VDE
Company certificate | UL
Company certificate | cUL
Company certificate | CE
Company certificate | KTL
Company certificate | MSHA
Company certificate | MA
Company certificate | ISO 9001
Company certificate | ISO 14001
Company certificate | ISO 45001
Sheath marking | TEBAOFLEX · TYPE SHD-CGC · 2000V (or 5000V) · 90C · 3/C [size] · P-7K-184-MSHA
Supply | Delivery form: Heavy-duty heat-treated export timber drums with solid wood battens and steel strapping
Supply | Lengths: Custom cut-to-length reels matched to longwall shearer or continuous-miner run length
Supply | Certificate: EN 10204 3.1 inspection certificate supplied with every drum
Supply | Quote response: Engineering specifications, drawings and quotation within 2 business hours
Supply | MOQ: None
Supply | Lead time: None