## Request a quote
Request a quotation for Type W Magnet Crane 2 kV
Application engineer · Crane & material-handling cables
Enter the length you need next to each size in the Sizes sheet (column A) and send this file to:
Email: info@tebaoflex.com
WhatsApp / phone: +86 185 9591 3361
Online quote form: https://tebaoflex.com/cables/magnet-crane-cable-type-w-2kv/#template-selection
An application engineer replies within 2 business hours.

## Sizes
Magnet Crane Cable — Type W 2 kV, Aramid-Reinforced – 2C & 4C · Dimensions & ratings (11)
TEBAOFLEX ¦ https://tebaoflex.com/cables/magnet-crane-cable-type-w-2kv/ ¦ Data revision 2026-10-20
Typical values for this cable type, based on UL 62 / ICEA S-75-381 / NEMA WC 58. Values for your order are confirmed in the quotation.
Enter the length you need next to each size and send this file to info@tebaoflex.com or WhatsApp +86 185 9591 3361.
Your length (m) | Configuration · AWG | Class K stranding | Insulation in | Insulation mm | Jacket in | Jacket mm | Cable OD in | Cable OD mm | Min. bend Ø in | Min. bend Ø mm | Weight ≈ lb/kft | Mass ≈ kg/km | Ampacity A | Series
| 2 × 8 AWG · Type W Magnet | 168/30 | 0.06 | 1.5 | 0.125 | 3.2 | 0.88 | 22.4 | 7 | 177.8 | 455 | 677 | 81 | 2-Conductor (2C) · 8 AWG to 2/0 AWG · DC Lifting Magnet
| 2 × 6 AWG · Type W Magnet | 259/30 | 0.06 | 1.5 | 0.125 | 3.2 | 0.945 | 24 | 8 | 203.2 | 574 | 854 | 107 | 2-Conductor (2C) · 8 AWG to 2/0 AWG · DC Lifting Magnet
| 2 × 4 AWG · Type W Magnet | 420/30 | 0.06 | 1.5 | 0.14 | 3.6 | 1.075 | 27.3 | 9 | 228.6 | 749 | 1115 | 142 | 2-Conductor (2C) · 8 AWG to 2/0 AWG · DC Lifting Magnet
| 2 × 2 AWG · Type W Magnet | 665/30 | 0.06 | 1.5 | 0.155 | 3.9 | 1.235 | 31.4 | 10 | 254 | 1042 | 1551 | 189 | 2-Conductor (2C) · 8 AWG to 2/0 AWG · DC Lifting Magnet
| 2 × 1 AWG · Type W Magnet | 836/30 | 0.08 | 2 | 0.17 | 4.3 | 1.46 | 37.1 | 12 | 304.8 | 1585 | 2359 | 221 | 2-Conductor (2C) · 8 AWG to 2/0 AWG · DC Lifting Magnet
| 2 × 1/0 AWG · Type W Magnet | 1045/30 | 0.08 | 2 | 0.17 | 4.3 | 1.608 | 40.6 | 13 | 330.2 | 1868 | 2780 | 256 | 2-Conductor (2C) · 8 AWG to 2/0 AWG · DC Lifting Magnet
| 2 × 2/0 AWG · Type W Magnet | 1330/30 | 0.08 | 2 | 0.17 | 4.3 | 1.63 | 41.4 | 13 | 330.2 | 1926 | 2866 | 296 | 2-Conductor (2C) · 8 AWG to 2/0 AWG · DC Lifting Magnet
| 4 × 8 AWG · Type W Magnet | 168/30 | 0.06 | 1.5 | 0.14 | 3.6 | 1.04 | 26.4 | 8 | 203.2 | 612 | 911 | 56 | 4-Conductor (4C) · 8 AWG to 2 AWG · Multi-Core Crane / Magnet
| 4 × 6 AWG · Type W Magnet | 259/30 | 0.06 | 1.5 | 0.14 | 3.6 | 1.11 | 28.2 | 9 | 228.6 | 834 | 1241 | 75 | 4-Conductor (4C) · 8 AWG to 2 AWG · Multi-Core Crane / Magnet
| 4 × 4 AWG · Type W Magnet | 430/30 | 0.06 | 1.5 | 0.175 | 4.4 | 1.3 | 33 | 10 | 254 | 1190 | 1771 | 98 | 4-Conductor (4C) · 8 AWG to 2 AWG · Multi-Core Crane / Magnet
| 4 × 2 AWG · Type W Magnet | 665/30 | 0.06 | 1.5 | 0.19 | 4.8 | 1.48 | 37.6 | 12 | 304.8 | 1679 | 2499 | 132 | 4-Conductor (4C) · 8 AWG to 2 AWG · Multi-Core Crane / Magnet
Stranding notation '168/30' to '1330/30' indicates strand count × 30 AWG (0.254 mm) extra-flexible Class K rope-lay bare copper.
Minimum bend diameter is the smallest allowable drum barrel or sheave diameter (corresponding to a minimum bend radius of ~4 × OD).
Install with basket-weave strain-relief grips of at least 12 in (305 mm) length at reel and magnet ends.

## Technical data
Magnet Crane Cable — Type W 2 kV, Aramid-Reinforced – Technical data
TEBAOFLEX ¦ https://tebaoflex.com/cables/magnet-crane-cable-type-w-2kv/ ¦ Data revision 2026-10-20
Typical values for this cable type, based on UL 62 / ICEA S-75-381 / NEMA WC 58. Values for your order are confirmed in the quotation.
Group | Parameter | Value
Key data | Rated voltage | 2,000 V (UL & CSA Type W wet/dry)
Key data | Core options | 2C & 4C (2-core (DC magnet) & 4-core)
Key data | Conductor sizes | 8–2/0 AWG (11 sizes · Class K (30 AWG))
Key data | Max. operating T | +105 °C (105 °C compound (UL 90 °C))
Key data | Min. operating T | −50 °C (Arctic scrap-yard cold flex)
Key data | Min. bend Ø | 7.0–13.0 in Ø (177.8–330.2 mm Ø (~4 × OD R))
Electrical | Rated voltage | 2,000 V AC / DC (UL Listed Type W & CSA Type W)
Electrical | Ampacity range | 81 to 296 A (2-conductor, 8 AWG–2/0 AWG) · 56 to 132 A (4-conductor, 8 AWG–2 AWG)
Electrical | Conductor stranding | Extra-flexible Class K rope stranding (30 AWG / 0.254 mm fine strands, 168 to 1,330 strands), soft-drawn uncoated copper
Thermal | Operating temperature range | −50 °C to +105 °C continuous compound rating (UL Listed Type W 90 °C wet or dry)
Thermal | Foundry heat performance | Cross-linked thermoset EPDM insulation and thermoset jacket resist softening, deformation or flow near foundry and steel-mill radiant heat
Mechanical | Minimum bend diameter | 7.0 to 13.0 in (177.8 to 330.2 mm) minimum bend diameter (~4 × OD bend radius / ~8 × OD bend diameter)
Mechanical | Jacket & aramid reinforcement | Double-layer aramid fiber-reinforced thermoset jacket (0.125 to 0.190 in / 3.2 to 4.8 mm wall) for extreme metal cut-through, puncture and tear resistance
Mechanical | Impact fillers & strain relief | Non-wicking hygroscopic impact fillers in core interstices; install with basket-weave strain-relief grips ≥ 12 in (305 mm) long
Resistance | Cut-through, tear & impact | Engineered against jagged scrap-steel cut-through, pinch crushing, puncture, tearing, abrasion and repetitive reeling/festoon impact
Resistance | Flame, water & oil resistance | CSA FT1 vertical flame rating; UL 90 °C wet/dry oil-, moisture-, ozone- and sunlight-resistant thermoset jacket
Standards | Design standards | UL 62; ANSI/NEMA WC 58; ICEA S-75-381
Standards | Listings & certifications | UL Listed Type W (2,000 V, 90 °C wet or dry); CSA Type W (2,000 V, FT1)
Identification | Core colour code | 2-conductor: Black, White · 4-conductor: Black, White, Red, Green
Identification | Insulation & separator | Color-coded thermoset EPDM over paper stripping separator (0.060 in / 1.5 mm on 8–2 AWG; 0.080 in / 2.0 mm on 1–2/0 AWG)
Identification | Outer sheath | Heavy-duty black double-layer aramid fiber-reinforced thermoset jacket

## Construction
Magnet Crane Cable — Type W 2 kV, Aramid-Reinforced – Construction
TEBAOFLEX ¦ https://tebaoflex.com/cables/magnet-crane-cable-type-w-2kv/ ¦ Data revision 2026-10-20
Typical values for this cable type, based on UL 62 / ICEA S-75-381 / NEMA WC 58. Values for your order are confirmed in the quotation.
No. | Layer | Material | Reference
1 | Conductors (2 or 4) | Extra-flexible Class K rope stranding (30 AWG / 0.254 mm strands), soft-drawn uncoated copper | ASTM B172 (168/30 to 1330/30)
2 | Conductor separator | Paper separator tape over each Class K conductor bundle
3 | Primary insulation | Color-coded thermoset EPDM elastomer (0.060 in / 1.5 mm on 8–2 AWG; 0.080 in / 2.0 mm on 1–2/0 AWG) | UL 62 / ICEA S-75-381
4 | Cabling impact fillers | Non-wicking, hygroscopic fillers in core interstices to cushion impact during flexing
5 | Aramid reinforcement | Integral high-tenacity aramid fiber reinforcement embedded between inner and outer jacket layers
6 | Outer jacket | Double-layer thermoset elastomer jacket (0.125 to 0.190 in / 3.2 to 4.8 mm radial wall), black | UL Type W · CSA Type W FT1
| 2-Conductor (2C) · 8 AWG to 2/0 AWG | Black & White cores — 7 sizes (0.880 to 1.630 in OD, 81 to 296 A) for DC lifting magnets
| 4-Conductor (4C) · 8 AWG to 2 AWG | Black, White, Red & Green cores — 4 sizes (1.040 to 1.480 in OD, 56 to 132 A) for AC/DC grapple & magnet circuits

## Quality and supply
Magnet Crane Cable — Type W 2 kV, Aramid-Reinforced – Testing, approvals and supply
TEBAOFLEX ¦ https://tebaoflex.com/cables/magnet-crane-cable-type-w-2kv/ ¦ Data revision 2026-10-20
Typical values for this cable type, based on UL 62 / ICEA S-75-381 / NEMA WC 58. Values for your order are confirmed in the quotation.
Item | Detail | Frequency / scope
Routine test | In-line high-voltage spark test — 100 % of EPDM-insulated Class K conductors spark-tested before cabling | Every core
Routine test | Conductor DC resistance & AC dielectric test — Verified on all finished shipping lengths per UL 62 and ICEA S-75-381 | Every drum
Sample test | Vertical flame resistance test — Self-extinguishing per CSA C22.2 No. 96 FT1 and UL 62 Type W | Production batch
Sample test | Laser diameter & double-jacket wall concentricity — Dual-axis verification of nominal OD and 0.125–0.190 in (3.2–4.8 mm) jacket wall thickness | Every drum
Company certificate | VDE
Company certificate | UL
Company certificate | cUL
Company certificate | CE
Company certificate | KTL
Company certificate | MSHA
Company certificate | MA
Company certificate | ISO 9001
Company certificate | ISO 14001
Company certificate | ISO 45001
Sheath marking | TEBAOFLEX · TYPE W · 2000V · 90C WET OR DRY · CLASS K · ARAMID REINFORCED · (UL) · CSA FT1
Supply | Delivery form: Heat-treated export wooden drums with solid wood lagging and waterproof end caps
Supply | Lengths: Custom cut-to-length reels matched to crane take-up reel or festoon loop length
Supply | Strain-relief grips: Basket-weave grips ≥ 12 in (305 mm) recommended at reel and magnet terminations
Supply | Certificate: EN 10204 3.1 inspection certificate with every drum
Supply | MOQ: None
Supply | Lead time: None