## Request a quote
Request a quotation for Type W
Application engineer · North American mining cables
Enter the length you need next to each size in the Sizes sheet (column A) and send this file to:
Email: info@tebaoflex.com
WhatsApp / phone: +86 185 9591 3361
Online quote form: https://tebaoflex.com/cables/type-w-cable-icea-nema-msha/#template-selection
An application engineer replies within 2 business hours.

## Sizes
Type W 2 kV Portable Mining & Industrial Power Cable – Round 3C & 4C · 2 kV (18)
TEBAOFLEX ¦ https://tebaoflex.com/cables/type-w-cable-icea-nema-msha/ ¦ Data revision 2026-10-20
Typical values for this cable type, based on ICEA S-75-381 / NEMA WC 58. Values for your order are confirmed in the quotation.
Enter the length you need next to each size and send this file to info@tebaoflex.com or WhatsApp +86 185 9591 3361.
Your length (m) | Configuration · size | Strands count | Insulation mils | Insulation mm | Nominal OD in | Nominal OD mm | Weight ≈ lb/kft | Mass ≈ kg/km | Ampacity A (40 °C) | Series
| Type W Round · 3 × 8 AWG | 133 | 60 | 1.52 | 0.91 | 23.1 | 550 | 818 | 59 | Round 3C · 2,000 V · CPE
| Type W Round · 3 × 6 AWG | 133 | 60 | 1.52 | 1.01 | 25.7 | 730 | 1086 | 79 | Round 3C · 2,000 V · CPE
| Type W Round · 3 × 4 AWG | 259 | 60 | 1.52 | 1.17 | 29.7 | 1020 | 1518 | 104 | Round 3C · 2,000 V · CPE
| Type W Round · 3 × 2 AWG | 259 | 60 | 1.52 | 1.34 | 34 | 1430 | 2128 | 138 | Round 3C · 2,000 V · CPE
| Type W Round · 3 × 1 AWG | 259 | 80 | 2.03 | 1.51 | 38.4 | 1800 | 2679 | 161 | Round 3C · 2,000 V · CPE
| Type W Round · 3 × 1/0 AWG | 266 | 80 | 2.03 | 1.65 | 41.9 | 2140 | 3185 | 186 | Round 3C · 2,000 V · CPE
| Type W Round · 3 × 2/0 AWG | 323 | 80 | 2.03 | 1.75 | 44.4 | 2580 | 3839 | 215 | Round 3C · 2,000 V · CPE
| Type W Round · 3 × 3/0 AWG | 418 | 80 | 2.03 | 1.89 | 48 | 2922 | 4348 | 249 | Round 3C · 2,000 V · CPE
| Type W Round · 3 × 4/0 AWG | 532 | 80 | 2.03 | 2.04 | 51.8 | 3800 | 5655 | 287 | Round 3C · 2,000 V · CPE
| Type W Round · 4 × 8 AWG | 133 | 60 | 1.52 | 0.99 | 25.1 | 670 | 997 | 54 | Round 4C · 2,000 V · CPE (Std. & Luminous)
| Type W Round · 4 × 6 AWG | 133 | 60 | 1.52 | 1.1 | 27.9 | 890 | 1324 | 72 | Round 4C · 2,000 V · CPE (Std. & Luminous)
| Type W Round · 4 × 4 AWG | 259 | 60 | 1.52 | 1.27 | 32.3 | 1250 | 1860 | 93 | Round 4C · 2,000 V · CPE (Std. & Luminous)
| Type W Round · 4 × 2 AWG | 259 | 60 | 1.52 | 1.48 | 37.6 | 1800 | 2679 | 122 | Round 4C · 2,000 V · CPE (Std. & Luminous)
| Type W Round · 4 × 1 AWG | 259 | 80 | 2.03 | 1.68 | 42.7 | 2270 | 3378 | 143 | Round 4C · 2,000 V · CPE (Std. & Luminous)
| Type W Round · 4 × 1/0 AWG | 266 | 80 | 2.03 | 1.79 | 45.5 | 2680 | 3988 | 165 | Round 4C · 2,000 V · CPE (Std. & Luminous)
| Type W Round · 4 × 2/0 AWG | 323 | 80 | 2.03 | 1.93 | 49 | 3200 | 4762 | 192 | Round 4C · 2,000 V · CPE (Std. & Luminous)
| Type W Round · 4 × 3/0 AWG | 418 | 80 | 2.03 | 2.07 | 52.6 | 3627 | 5398 | 221 | Round 4C · 2,000 V · CPE (Std. & Luminous)
| Type W Round · 4 × 4/0 AWG | 532 | 80 | 2.03 | 2.26 | 57.4 | 4650 | 6920 | 255 | Round 4C · 2,000 V · CPE (Std. & Luminous)
Ampacity based on 90 °C conductor temperature at 40 °C ambient in free air per ICEA S-75-381.
Round 4C dimensions apply to both standard black CPE and the luminous CPE option.

## Flat 2C & 4C · 600–2,000 V
Type W 2 kV Portable Mining & Industrial Power Cable – Flat 2C & 4C · 600–2,000 V (16)
TEBAOFLEX ¦ https://tebaoflex.com/cables/type-w-cable-icea-nema-msha/ ¦ Data revision 2026-10-20
Typical values for this cable type, based on ICEA S-75-381 / NEMA WC 58. Values for your order are confirmed in the quotation.
Configuration · size | Strands | Insulation in | Insulation mm | H × W in | H × W mm | Weight ≈ lb/kft | Mass ≈ kg/km | Ampacity A (40 °C) | Series
Type W Flat · 2 × 8 AWG | 133 (7×19) | 0.06 | 1.5 | 0.51 × 0.84 | 13.0 × 21.3 | 340 | 505 | 72 | Flat 2C · 600–2,000 V · Underground mining
Type W Flat · 2 × 6 AWG | 133 (7×19) | 0.06 | 1.5 | 0.56 × 0.93 | 14.2 × 23.6 | 440 | 655 | 95 | Flat 2C · 600–2,000 V · Underground mining
Type W Flat · 2 × 4 AWG | 259 (7×37) | 0.06 | 1.5 | 0.61 × 1.05 | 15.5 × 26.7 | 580 | 863 | 127 | Flat 2C · 600–2,000 V · Underground mining
Type W Flat · 2 × 2 AWG | 259 (7×37) | 0.06 | 1.5 | 0.73 × 1.24 | 18.5 × 31.5 | 850 | 1265 | 167 | Flat 2C · 600–2,000 V · Underground mining
Type W Flat · 2 × 1 AWG | 259 (7×37) | 0.08 | 2 | 0.81 × 1.40 | 20.6 × 35.6 | 1070 | 1592 | 191 | Flat 2C · 600–2,000 V · Underground mining
Type W Flat · 2 × 1/0 AWG | 259 (7×37) | 0.08 | 2 | 0.93 × 1.51 | 23.6 × 38.4 | 1310 | 1949 | 217 | Flat 2C · 600–2,000 V · Underground mining
Type W Flat · 2 × 2/0 AWG | 329 (7×47) | 0.08 | 2 | 0.99 × 1.63 | 25.1 × 41.4 | 1600 | 2381 | 250 | Flat 2C · 600–2,000 V · Underground mining
Type W Flat · 2 × 4/0 AWG | 532 (19×28) | 0.08 | 2 | 1.10 × 1.89 | 27.9 × 48.0 | 2300 | 3423 | 328 | Flat 2C · 600–2,000 V · Underground mining
Type W Flat · 4 × 6 AWG | 133 | 0.06 | 1.5 | 0.67 × 1.69 | 17.0 × 42.9 | 895 | 1332 | 72 | Flat 4C · 600–2,000 V · Underground mining
Type W Flat · 4 × 4 AWG | 259 | 0.06 | 1.5 | 0.75 × 1.89 | 19.0 × 48.0 | 1185 | 1764 | 93 | Flat 4C · 600–2,000 V · Underground mining
Type W Flat · 4 × 2 AWG | 259 | 0.06 | 1.5 | 0.84 × 2.23 | 20.6 × 56.6 | 1620 | 2411 | 122 | Flat 4C · 600–2,000 V · Underground mining
Type W Flat · 4 × 1 AWG | 259 | 0.08 | 2 | 0.97 × 2.60 | 24.6 × 66.0 | 2100 | 3125 | 143 | Flat 4C · 600–2,000 V · Underground mining
Type W Flat · 4 × 1/0 AWG | 259 | 0.08 | 2 | 1.01 × 2.73 | 25.7 × 69.3 | 2500 | 3721 | 165 | Flat 4C · 600–2,000 V · Underground mining
Type W Flat · 4 × 2/0 AWG | 329 | 0.08 | 2 | 1.10 × 2.96 | 27.9 × 75.2 | 2900 | 4316 | 192 | Flat 4C · 600–2,000 V · Underground mining
Type W Flat · 4 × 3/0 AWG | 413 | 0.08 | 2 | 1.18 × 3.25 | 30.0 × 82.6 | 3500 | 5209 | 221 | Flat 4C · 600–2,000 V · Underground mining
Type W Flat · 4 × 4/0 AWG | 532 | 0.08 | 2 | 1.29 × 3.46 | 32.8 × 87.9 | 4225 | 6288 | 255 | Flat 4C · 600–2,000 V · Underground mining
Flat dimensions are stated as Nominal Height (thickness) × Nominal Width.

## Technical data
Type W 2 kV Portable Mining & Industrial Power Cable – Technical data
TEBAOFLEX ¦ https://tebaoflex.com/cables/type-w-cable-icea-nema-msha/ ¦ Data revision 2026-10-20
Typical values for this cable type, based on ICEA S-75-381 / NEMA WC 58. Values for your order are confirmed in the quotation.
Group | Parameter | Value
Key data | Rated voltage | 2,000 V (Round 2 kV · Flat 600–2,000 V)
Key data | Configurations | 2C, 3C, 4C (Round 3C/4C & Flat 2C/4C)
Key data | Size range | 8–4/0 AWG (133 to 532 strands)
Key data | Max. conductor T | +90 °C (Dry & wet · 130 °C overload)
Key data | Min. operating T | −40 °C (Cold-bend & impact rated)
Key data | Min. bend radius | 6 × OD (≤ 2 in OD; 8 × OD above)
Electrical | Rated voltage | 2,000 V (Round 3C/4C); 600–2,000 V (Flat 2C/4C)
Electrical | Ampacity basis | 90 °C conductor, 40 °C ambient in free air
Electrical | Shielding | Unshielded (non-shielded portable power construction)
Electrical | Ground-check conductor | None (specify Type G-GC where pilot monitoring is required)
Thermal | Max. continuous conductor temp. | +90 °C (dry / wet)
Thermal | Min. operating temperature | −40 °C
Thermal | Emergency overload temperature | +130 °C
Thermal | Short-circuit temperature | +250 °C
Mechanical | Min. bending radius | 6 × OD (≤ 2.0 in / 50.8 mm OD); 8 × OD (> 2.0 in OD)
Mechanical | Conductor stranding | Rope-lay stranded annealed copper (133 to 532 strands)
Mechanical | Reinforcement | Two-layer heavy-duty CPE jacket with integral reinforcement
Mechanical | Cable profiles | Round (3C, 4C) and Parallel Flat (2C, 4C)
Resistance | Flame retardance | MSHA 30 CFR Part 7 flame test; FT4 vertical flame
Resistance | Oil & chemicals | Oil, grease, acid, alkali and solvent resistant CPE jacket
Resistance | Water & moisture | 90 °C wet/dry rating; suitable for wet locations and immersion
Resistance | Sunlight & weather | UV-stabilised black CPE sheath (luminous option on Round 4C)
Standards | Construction standard | ICEA S-75-381 / NEMA WC 58
Standards | Conductor standard | ASTM B172 / ASTM B33 (tinned or bare flexible copper)
Standards | Flame test | MSHA 30 CFR Part 7; CSA C22.2 No. 96 FT4 (flat)
Identification | Core identification | 2C: Black, White · 3C: Black, White, Red · 4C: Black, White, Red, Green (or Orange)
Identification | Outer jacket colour | Black (standard); Luminous high-visibility option on Round 4C
Identification | Insulation compound | 90 °C EPR (ethylene propylene rubber)
Identification | Jacket compound | Heavy-duty thermoset CPE (chlorinated polyethylene)

## Construction
Type W 2 kV Portable Mining & Industrial Power Cable – Construction
TEBAOFLEX ¦ https://tebaoflex.com/cables/type-w-cable-icea-nema-msha/ ¦ Data revision 2026-10-20
Typical values for this cable type, based on ICEA S-75-381 / NEMA WC 58. Values for your order are confirmed in the quotation.
No. | Layer | Material | Reference
1 | Phase / circuit conductors | Rope-lay stranded annealed copper (tinned or bare) | ASTM B172 / ASTM B33
2 | Separator tape | Polyester or paper separator tape over conductor
3 | Insulation | 90 °C EPR (ethylene propylene rubber) thermoset elastomer | ICEA S-75-381 Part 3
4 | Core assembly & fillers | Cabled round (3C, 4C) or laid parallel flat (2C, 4C) with elastomeric fillers | ICEA S-75-381
5 | Reinforcing binder | Open-weave synthetic reinforcing cord / tape binder
6 | Outer jacket | Heavy-duty thermoset CPE (chlorinated polyethylene), black or luminous | ICEA S-75-381 / MSHA
| Round 3C · 2 kV | 8 AWG to 4/0 AWG — circular profile for 3-phase portable power or single-phase + ground
| Round 4C · 2 kV (Std. & Luminous) | 8 AWG to 4/0 AWG — 3 phases + ground in black CPE or high-visibility luminous CPE
| Flat 2C & 4C · 600–2000 V | Parallel low-profile section for underground mining shuttle cars and flat reel guides

## Quality and supply
Type W 2 kV Portable Mining & Industrial Power Cable – Testing, approvals and supply
TEBAOFLEX ¦ https://tebaoflex.com/cables/type-w-cable-icea-nema-msha/ ¦ Data revision 2026-10-20
Typical values for this cable type, based on ICEA S-75-381 / NEMA WC 58. Values for your order are confirmed in the quotation.
Item | Detail | Frequency / scope
Routine test | In-line spark test of insulated cores — 100 % high-voltage AC electrode test prior to cabling | Every core
Routine test | Conductor DC resistance & high-voltage AC test — Per ICEA S-75-381 Part 3 for 2,000 V rating | Every shipping length
Sample test | Vertical flame resistance test — Self-extinguishing per MSHA 30 CFR Part 7 / CSA FT4 | Production batch
Sample test | Laser diameter & minimum wall thickness check — Concentricity and nominal OD/H×W tolerance check | Every drum
Company certificate | VDE
Company certificate | UL
Company certificate | cUL
Company certificate | CE
Company certificate | KTL
Company certificate | MSHA
Company certificate | MA
Company certificate | ISO 9001
Company certificate | ISO 14001
Company certificate | ISO 45001
Sheath marking | TEBAOFLEX · TYPE W · 2000V · 90C · [cores × size AWG] · EPR/CPE · ICEA S-75-381
Supply | Delivery form: Export seaworthy fumigated wooden reels matched to cable bend radius
Supply | Lengths: Custom cut-to-length reels per circuit schedule
Supply | Certificate: EN 10204 3.1 inspection certificate with every shipment
Supply | Quote response: Engineering specification and quote within 2 business hours
Supply | MOQ: None
Supply | Lead time: None