## Request a quote
Request a quotation for UDT0205 / UDF0105
Share operating water depth, working/breaking tension, winch sheave diameter, core/fibre count and required drum length.
Enter the length you need next to each size in the Sizes sheet (column A) and send this file to:
Email: info@tebaoflex.com
WhatsApp / phone: +86 185 9591 3361
Online quote form: https://tebaoflex.com/cables/udt0205-udf0105/#footer-enquiry-section
An application engineer replies within 2 business hours.

## Sizes
UDT0205 / UDF0105 1,500 PSI Saturation Diving Bell Excursion Umbilical – Dimensions, tensile load & weights (3)
TEBAOFLEX ¦ https://tebaoflex.com/cables/udt0205-udf0105/ ¦ Data revision 2026-10-25
Typical values for this cable type, based on DNV-OS-E402 / IMCA D 078 1,500 PSI Saturation Diving Bell. Values for your order are confirmed in the quotation.
Enter the length you need next to each size and send this file to info@tebaoflex.com or WhatsApp +86 185 9591 3361.
Your length (m) | Order designation | Configuration | Core / stranding | Outer Ø ≈ mm | Net weight ≈ kg/km | Tensile rating kN ≈ | Min. bend R mm | Series
| UDT0205 3-Part / Compact Assembly | Gas/Hydraulic Hose + Power + Comms/Coax | Helical cabled composite umbilical | 28.5 | 920 | 25 | 285 | UDT0205 / UDF0105 Construction Schedule (−30…+70 °C)
| UDT0205 4-Part / Standard Assembly | Dual Hose + 75 Ω Video Coax + Comms Pairs | Helical cabled composite umbilical | 36 | 1540 | 48 | 360 | UDT0205 / UDF0105 Construction Schedule (−30…+70 °C)
| UDT0205 Heavy Bell / Intervention | Multi-Hose + 3×Coax + Power/Signal Quads | Aramid-reinforced subsea umbilical | 54 | 3420 | 90 | 540 | UDT0205 / UDF0105 Construction Schedule (−30…+70 °C)
Custom core cross-sections, pair/fibre counts, armour grades and factory drum lengths available per DNV-OS-E402 / IMCA D 078 1,500 PSI Saturation Diving Bell.

## Electrical, optical & thermal p
UDT0205 / UDF0105 1,500 PSI Saturation Diving Bell Excursion Umbilical – Electrical, optical & thermal parameters (3)
TEBAOFLEX ¦ https://tebaoflex.com/cables/udt0205-udf0105/ ¦ Data revision 2026-10-25
Typical values for this cable type, based on DNV-OS-E402 / IMCA D 078 1,500 PSI Saturation Diving Bell. Values for your order are confirmed in the quotation.
Configuration | Max. DC R₂₀ / Atten. Ω/km or dB/km | Rating / Impedance | Operating temp.
Gas/Hydraulic Hose + Power + Comms/Coax | 4.95 | 0.6/1 kV + 35–240 bar Fluid | −30…+70 °C
Dual Hose + 75 Ω Video Coax + Comms Pairs | 3.3 | 0.6/1 kV + 35–240 bar Fluid | −30…+70 °C
Multi-Hose + 3×Coax + Power/Signal Quads | 1.91 | 0.6/1 kV + 100–240 bar Fluid | −30…+70 °C
Every production length undergoes routine conductor DC resistance, high-voltage dielectric or OTDR continuity and dimensional verification.

## Technical data
UDT0205 / UDF0105 1,500 PSI Saturation Diving Bell Excursion Umbilical – Technical data
TEBAOFLEX ¦ https://tebaoflex.com/cables/udt0205-udf0105/ ¦ Data revision 2026-10-25
Typical values for this cable type, based on DNV-OS-E402 / IMCA D 078 1,500 PSI Saturation Diving Bell. Values for your order are confirmed in the quotation.
Group | Parameter | Value
Key data | Rated voltage | 0.6/1 kV (Tested per DNV-OS-E402 / IMCA D 078)
Key data | Operating temp. | −30…+70 °C (Continuous subsea & marine service)
Key data | Min. bend radius | 12 × OD (Dynamic sheave & fixed routing)
Key data | Core / conductor | 1,250 psi (Crush-resistant Heliox gas reclaim hose)
Key data | Outer protection | Synthetic Braid (High-tenacity fiber braid)
Key data | Standard | DNV-OS-E402 (DNV-OS-E402)
Electrical | Rated voltage / transmission duty | 0.6/1 kV (DNV-OS-E402 / IMCA D 078 1,500 PSI Saturation Diving Bell)
Electrical | Core / conductor construction | Crush-Resistant Gas Reclaim Hose (HDR0208/0112) — Central crush-resistant Heliox reclaim hose (up to 1,250 psi external collapse rating)
Electrical | Primary dielectric / buffering | 1,500 PSI Heliox & Hot-Water Hoses — Low-VOC TPE core tubes + multi-layer yarn braids (102 bar WP / 410 bar burst)
Thermal | Continuous operating temperature | −30…+70 °C (subsea, marine & submersible duty)
Thermal | Short-circuit / peak thermal rating | Verified thermal stability per DNV-OS-E402 / IMCA D 078 1,500 PSI Saturation Diving Bell
Thermal | Storage & transport temperature | −40…+80 °C on export wooden/steel drum
Mechanical | Outer protection / armouring | Main Bell Umbilical Braid & PUR Jacket — Synthetic fiber reinforcement braid + heavy-duty black polyurethane outer sheath
Mechanical | Minimum bending radius | 12 × OD
Mechanical | Hydrostatic, tensile & crush duty | Saturation Comms, Video & Monitoring Cable — Screened multicore diver communication, video and telemetry sub-cable
Resistance | Hydrostatic pressure & water blocking | Engineered for continuous submersion and hydrostatic integrity per DNV-OS-E402 / IMCA D 078 1,500 PSI Saturation Diving Bell
Resistance | Seawater, oil & chemical resistance | Resistant to seawater hydrolysis, hydraulic oils and abrasion per DNV-OS-E402 / IMCA D 078 1,500 PSI Saturation Diving Bell
Resistance | RoHS & REACH compliance | RoHS 2 (2011/65/EU + 2015/863) & REACH SVHC compliant
Standards | Governing standard | DNV-OS-E402 / IMCA D 078 1,500 PSI Saturation Diving Bell
Standards | Environmental & test standards | IEC 60228 / IEC 60332 / ISO 13628-5 / EN 10204
Standards | Quality management & inspection | ISO 9001:2015 & EN 10204 3.1 factory routine inspection
Identification | Model designation | UDT0205 / UDF0105
Identification | Sheath colour & metre marking | Continuous metre-marked black outer finish (Synthetic Braid + PUR)
Identification | Customs tariff (HS) | 8544.49 / 8544.60 / 8544.70

## Construction
UDT0205 / UDF0105 1,500 PSI Saturation Diving Bell Excursion Umbilical – Construction
TEBAOFLEX ¦ https://tebaoflex.com/cables/udt0205-udf0105/ ¦ Data revision 2026-10-25
Typical values for this cable type, based on DNV-OS-E402 / IMCA D 078 1,500 PSI Saturation Diving Bell. Values for your order are confirmed in the quotation.
No. | Layer | Material | Reference
1 | Crush-Resistant Gas Reclaim Hose (HDR0208/0112) | Central crush-resistant Heliox reclaim hose (up to 1,250 psi external collapse rating)
2 | 1,500 PSI Heliox & Hot-Water Hoses | Low-VOC TPE core tubes + multi-layer yarn braids (102 bar WP / 410 bar burst)
3 | Gas Reclaim & Hot-Water Hose Covers | Helium-permeable impregnated braid (Reclaim) or bonded PUR cover (Hot-Water)
4 | Saturation Comms, Video & Monitoring Cable | Screened multicore diver communication, video and telemetry sub-cable
5 | Main Bell Umbilical Braid & PUR Jacket | Synthetic fiber reinforcement braid + heavy-duty black polyurethane outer sheath
| UDT0205 / UDF0105 — Standard Subsea & Marine Execution | Built to DNV-OS-E402 / IMCA D 078 1,500 PSI Saturation Diving Bell with crush-resistant gas reclaim hose (hdr0208/0112) and main bell umbilical braid & pur jacket
| UDT0205 / UDF0105 — Custom Drum Length & Termination Kit | Available in custom continuous subsea/wellbore drum lengths or pre-terminated assemblies
| UDT0205 / UDF0105 — Routine & Hydrostatic Test Certified | Supplied with EN 10204 3.1 routine dielectric, resistance & pressure/dimensional report

## Quality and supply
UDT0205 / UDF0105 1,500 PSI Saturation Diving Bell Excursion Umbilical – Testing, approvals and supply
TEBAOFLEX ¦ https://tebaoflex.com/cables/udt0205-udf0105/ ¦ Data revision 2026-10-25
Typical values for this cable type, based on DNV-OS-E402 / IMCA D 078 1,500 PSI Saturation Diving Bell. Values for your order are confirmed in the quotation.
Item | Detail | Frequency / scope
Routine test | Conductor resistance, continuity & dimensional verification (DNV-OS-E402 / IMCA D 078 1,500 PSI Saturation Diving Bell) — DC resistance at 20 °C / optical attenuation and outer diameter within DNV-OS-E402 / IMCA D 078 1,500 PSI Saturation Diving Bell tolerances | Every manufactured drum length
Routine test | High-voltage dielectric & insulation resistance test (DNV-OS-E402 / IMCA D 078 1,500 PSI Saturation Diving Bell) — Zero dielectric breakdown and verified insulation resistance for 0.6/1 kV rating | Every manufactured drum length
Type test | Hydrostatic pressure, water-blocking & mechanical endurance qualification (DNV-OS-E402 / IMCA D 078 1,500 PSI Saturation Diving Bell) — Verified submersion integrity, tensile load and thermal stability across −30…+70 °C | Type qualification & periodic lot audit
Standard / approval | DNV-OS-E402 / IMCA D 078 Compliant
Standard / approval | EN 10204 3.1 Factory Test Certificate
Standard / approval | CE, RoHS 2 (2011/65/EU) & REACH
Company certificate | VDE
Company certificate | UL
Company certificate | cUL
Company certificate | CE
Company certificate | KTL
Company certificate | MSHA
Company certificate | MA
Company certificate | ISO 9001
Company certificate | ISO 14001
Company certificate | ISO 45001
Sheath marking | TEBAOFLEX UDT0205 / UDF0105 DNV-OS-E402 / IMCA D 078 0.6/1 kV CE
Supply | Delivery form: Heavy-duty export fumigated wooden drums or steel subsea reels
Supply | Standard lengths: 500 m, 1,000 m or custom continuous subsea/wellbore lengths
Supply | MOQ: 100 m (standard configurations) · 500 m (custom builds)
Supply | Lead time: 2–5 weeks ex-works
Supply | Incoterms: EXW, FCA, FOB, CIF, DAP