## Request a quote
Request a quotation for UIC 541-5 Jumper Assembly
Railway rolling-stock harness engineer
Enter the length you need next to each size in the Sizes sheet (column A) and send this file to:
Email: info@tebaoflex.com
WhatsApp / phone: +86 185 9591 3361
Online quote form: https://tebaoflex.com/cables/uic-541-5-electropneumatic-brake-door-control-inter-coach-railway-jumper-assembly/#template-selection
An application engineer replies within 2 business hours.

## Sizes
UIC 541-5 Jumper Assembly – Assembly style, length, pinout & weight (12)
TEBAOFLEX ¦ https://tebaoflex.com/cables/uic-541-5-electropneumatic-brake-door-control-inter-coach-railway-jumper-assembly/ ¦ Data revision 2026-10-20
Typical values for this cable type, based on UIC 541-5 / EN 50264-3-1 / EN 45545-2 HL3 / IEC 61373. Values for your order are confirmed in the quotation.
Enter the length you need next to each size and send this file to info@tebaoflex.com or WhatsApp +86 185 9591 3361.
Your length (m) | Order designation | Termination Configuration | Cable Core Build | Length mm | Cable OD mm | Assy Wt kg | Fire Class EN 45545-2 | Series
| UIC541-5-PP-9P-1200 | 9P Plug ↔ 9P Plug (Metal Housing) | 5×2.5 + 2×(2×1.5C)C | 1200 | 17.5 | 2.45 | HL3 (R15/R16) | Plug-to-Plug (PP) Double-Ended UIC 541-5 Jumper Assemblies
| UIC541-5-PP-9P-1400 | 9P Plug ↔ 9P Plug (Metal Housing) | 5×2.5 + 2×(2×1.5C)C | 1400 | 17.5 | 2.6 | HL3 (R15/R16) | Plug-to-Plug (PP) Double-Ended UIC 541-5 Jumper Assemblies
| UIC541-5-PP-9P-1500 | 9P Plug ↔ 9P Plug (Metal Housing) | 5×2.5 + 2×(2×1.5C)C | 1500 | 17.5 | 2.68 | HL3 (R15/R16) | Plug-to-Plug (PP) Double-Ended UIC 541-5 Jumper Assemblies
| UIC541-5-PP-9P-1650 | 9P Plug ↔ 9P Plug (Metal Housing) | 5×2.5 + 2×(2×1.5C)C | 1650 | 17.5 | 2.8 | HL3 (R15/R16) | Plug-to-Plug (PP) Double-Ended UIC 541-5 Jumper Assemblies
| UIC541-5-PP-9P-1800 | 9P Plug ↔ 9P Plug (Metal Housing) | 5×2.5 + 2×(2×1.5C)C | 1800 | 17.5 | 2.92 | HL3 (R15/R16) | Plug-to-Plug (PP) Double-Ended UIC 541-5 Jumper Assemblies
| UIC541-5-PP-9P-2000 | 9P Plug ↔ 9P Plug (Metal Housing) | 5×2.5 + 2×(2×1.5C)C | 2000 | 17.5 | 3.08 | HL3 (R15/R16) | Plug-to-Plug (PP) Double-Ended UIC 541-5 Jumper Assemblies
| UIC541-5-PJ-9P-1350 | 9P Plug → M32 EMC Gland + Lugs | 5×2.5 + 2×(2×1.5C)C | 1350 | 17.5 | 2.1 | HL3 (R15/R16) | Plug-to-Junction-Box (PJ) Fixed Pigtail & Receptacle Kits
| UIC541-5-PJ-9P-1500 | 9P Plug → M32 EMC Gland + Lugs | 5×2.5 + 2×(2×1.5C)C | 1500 | 17.5 | 2.22 | HL3 (R15/R16) | Plug-to-Junction-Box (PJ) Fixed Pigtail & Receptacle Kits
| UIC541-5-PJ-9P-1700 | 9P Plug → M32 EMC Gland + Lugs | 5×2.5 + 2×(2×1.5C)C | 1700 | 17.5 | 2.38 | HL3 (R15/R16) | Plug-to-Junction-Box (PJ) Fixed Pigtail & Receptacle Kits
| UIC541-5-PJ-9P-2000 | 9P Plug → M32 EMC Gland + Lugs | 5×2.5 + 2×(2×1.5C)C | 2000 | 17.5 | 2.62 | HL3 (R15/R16) | Plug-to-Junction-Box (PJ) Fixed Pigtail & Receptacle Kits
| UIC541-5-PJ-9P-2500 | 9P Plug → M32 EMC Gland + Lugs | 5×2.5 + 2×(2×1.5C)C | 2500 | 17.5 | 3.02 | HL3 (R15/R16) | Plug-to-Junction-Box (PJ) Fixed Pigtail & Receptacle Kits
| UIC541-5-REC-1500-KIT | 9P Coach Receptacle + 1.5 m Tail | 5×2.5 + 2×(2×1.5C)C | 1500 | 17.5 | 2.85 | HL3 (R15/R16) | Plug-to-Junction-Box (PJ) Fixed Pigtail & Receptacle Kits
UIC 541-5 standard pin functional allocation: Pin 1 = Apply ep-brake (+), Pin 2 = Release ep-brake (+), Pin 3 = Holding check, Pin 4 = Common return (−), Pin 5 = Door control (TB 0), Pins 6–9 = Screened pairs for NBÜ emergency brake override.

## Technical data
UIC 541-5 Jumper Assembly – Technical data
TEBAOFLEX ¦ https://tebaoflex.com/cables/uic-541-5-electropneumatic-brake-door-control-inter-coach-railway-jumper-assembly/ ¦ Data revision 2026-10-20
Typical values for this cable type, based on UIC 541-5 / EN 50264-3-1 / EN 45545-2 HL3 / IEC 61373. Values for your order are confirmed in the quotation.
Group | Parameter | Value
Key data | Standard | UIC 541-5 (9-pole ep-Brake, NBÜ & TB 0 door control)
Key data | Core layout | 5×2.5 + 2×2×1.5 (5 control cores + 2 screened pairs)
Key data | Contact rating | 110 V / 25 A (Pins 1–5 (2.5 mm²) · Pins 6–9 (1.5 mm²))
Key data | Fire safety | EN 45545-2 HL3 (R15/R16 LSZH cross-linked EM 104)
Key data | Shock / Vib | IEC 61373 Cat 2 (Bogie/car-body inter-coach flexing)
Key data | Sealing | IP66 / IP67 (Latching hinged cap & trumpet gland)
Electrical | Rated operating voltage | 110 V DC / 250 V AC (cable 0.6/1 kV to EN 50264)
Electrical | Contact current (Pins 1–5) | 25 A max (2.5 mm² ep-brake & door control)
Electrical | Contact current (Pins 6–9) | 16 A max (1.5 mm² screened NBÜ / pilot pairs)
Electrical | Contact resistance | ≤ 1.5 mΩ (silver-plated machined brass contacts)
Electrical | AC dielectric test | 2.0 kV AC rms for 1 min (connector) · 3.5 kV AC (cable)
Thermal | Ambient operating range | −40 °C to +85 °C
Thermal | Max. conductor temperature | +90 °C continuous · +200 °C short-circuit
Mechanical | Core configuration | 5 × 2.5 mm² + 2 × (2 × 1.5 mm²C) C (OD ≈ 17.5 mm)
Mechanical | Vibration & shock | IEC 61373 Category 2 (bogie / headstock mounted)
Mechanical | Mating cycles | ≥ 1,500 coupling cycles
Mechanical | Breakaway safety | Controlled pull-out disconnection under unscheduled uncoupling
Mechanical | Min. bend radius | 6 × OD dynamic inter-coach loop
Resistance | Fire & smoke safety | EN 45545-2 HL1 / HL2 / HL3 (R15 indoor / R16 outdoor)
Resistance | Halogen & smoke density | EN 60754-1/2 zero halogen · EN 61034-2 ≥ 70 % transmittance
Resistance | Ingress protection | IP66 / IP67 mated or parked in dummy receptacle
Resistance | Fluid resistance | EN 50264 mineral oil, diesel, acid & alkaline car-wash
Standards | UIC interoperability | UIC Leaflet 541-5 (9-pole ep-brake & door control)
Standards | Railway cable standard | EN 50264-3-1 / EN 50264-1 (EI 109 / EM 104)
Standards | Shock & vibration | EN 61373 / IEC 61373
Identification | Outer sheath colour | Black with white UIC 541-5 & EN 45545-2 HL3 legend
Identification | Pin polarization | UIC 541-5 non-interchangeable mechanical keyway
Identification | Customs tariff (HS) | 8544.42 / 8607.99

## Construction
UIC 541-5 Jumper Assembly – Construction
TEBAOFLEX ¦ https://tebaoflex.com/cables/uic-541-5-electropneumatic-brake-door-control-inter-coach-railway-jumper-assembly/ ¦ Data revision 2026-10-20
Typical values for this cable type, based on UIC 541-5 / EN 50264-3-1 / EN 45545-2 HL3 / IEC 61373. Values for your order are confirmed in the quotation.
No. | Layer | Material | Reference
1 | Fine-stranded tinned copper conductors | 5 × 2.5 mm² + 4 × 1.5 mm² (arranged as 2 × 2 × 1.5 mm² pairs) tinned copper to EN 60228 Class 5 / Class 6
2 | Cross-linked halogen-free EI 109 insulation | Electron-beam cross-linked polyolefin elastomer (EN 50264-1 EI 109) with permanent core numbering
3 | Individual pair & overall tinned copper braid | Tinned copper braided screens (≥ 85 % optical coverage) over each 2 × 1.5 mm² pair and over the complete 9-core bundle
4 | Halogen-free separating & torsion-slip tape | Non-hygroscopic fleece wrap under the outer sheath
5 | Heavy-duty cross-linked LSZH elastomer (EM 104) | Thick-wall black electron-beam cross-linked LSZH elastomer outer sheath to EN 50264-1 EM 104 / EN 45545-2 HL3
| UIC541-5-PP (Plug-to-Plug Removable Jumper) | Double-ended 9-pole UIC 541-5 male plug to 9-pole male plug jumper for twin-receptacle coach headstocks
| UIC541-5-PJ (Fixed Junction-Box Pigtail Jumper) | Single 9-pole UIC 541-5 plug on one end and M32/M40 EMC cable gland + crimped ring terminals on the coach junction-box end

## Quality and supply
UIC 541-5 Jumper Assembly – Testing, approvals and supply
TEBAOFLEX ¦ https://tebaoflex.com/cables/uic-541-5-electropneumatic-brake-door-control-inter-coach-railway-jumper-assembly/ ¦ Data revision 2026-10-20
Typical values for this cable type, based on UIC 541-5 / EN 50264-3-1 / EN 45545-2 HL3 / IEC 61373. Values for your order are confirmed in the quotation.
Item | Detail | Frequency / scope
Routine test | 100 % 2.0 kV AC hipot, insulation resistance & pin-to-pin continuity test — Verify UIC 541-5 wiring diagram, pair shield isolation and ≤ 1.5 mΩ contact resistance | Every jumper assembly
Sample test | Pull-out retention & trumpet bend-relief flex test — Verify controlled breakaway force and 100,000-cycle inter-coach oscillation test | Qualification lot
Type test | EN 45545-2 HL3 fire, smoke density & toxicity verification — EN 60332-1-2, EN 60332-3-24, EN 61034-2 & EN 60754-2 | Cable type approval
Standard / approval | UIC Leaflet 541-5 9-Pole Interoperability Compliant
Standard / approval | EN 45545-2 HL3 & EN 50264-3-1 Rolling Stock Certified
Company certificate | VDE
Company certificate | UL
Company certificate | cUL
Company certificate | CE
Company certificate | KTL
Company certificate | MSHA
Company certificate | MA
Company certificate | ISO 9001
Company certificate | ISO 14001
Company certificate | ISO 45001
Sheath marking | TEBAOFLEX UIC 541-5 EP-BRAKE JUMPER EN 50264 EM104 EN 45545-2 HL3
Supply | Packaging: Individually boxed with serialized routine test protocol & EN 45545-2 DoC
Supply | Accessories: Matching coach-end UIC 541-5 flanged sockets & parking dummy receptacles
Supply | Custom options: Stainless-steel anti-ballast protection hose or custom gland threads
Supply | Lead time: 3–5 weeks ex-works