## Request a quote
Request a quotation for UIC 552 Jumper Assembly
High-voltage railway rolling-stock engineer
Enter the length you need next to each size in the Sizes sheet (column A) and send this file to:
Email: info@tebaoflex.com
WhatsApp / phone: +86 185 9591 3361
Online quote form: https://tebaoflex.com/cables/uic-552-high-voltage-head-end-power-hep-train-line-inter-vehicle-jumper-assembly/#template-selection
An application engineer replies within 2 business hours.

## Sizes
UIC 552 Jumper Assembly – Cross-section, ampacity, length & weight (12)
TEBAOFLEX ¦ https://tebaoflex.com/cables/uic-552-high-voltage-head-end-power-hep-train-line-inter-vehicle-jumper-assembly/ ¦ Data revision 2026-10-20
Typical values for this cable type, based on UIC 552 / EN 50264-2-1 / EN 45545-2 HL3 / IEC 61373. Values for your order are confirmed in the quotation.
Enter the length you need next to each size and send this file to info@tebaoflex.com or WhatsApp +86 185 9591 3361.
Your length (m) | Order designation | Cross-Section & Build | Max Current A | Cable U0/U kV | Length mm | Cable OD mm | Assy Wt kg | Series
| UIC552-PJ-1X95-1500 | 1×95 mm² Class 6 (Plug → Lug) | 425 A | 3.6/6 kV | 1500 | 24.5 | 5.2 | Inter-Coach UIC 552 Plug-to-Junction-Box (PJ) & Plug-to-Plug (PP) Jumpers
| UIC552-PJ-1X120-1500 | 1×120 mm² Class 6 (Plug → Lug) | 520 A | 3.6/6 kV | 1500 | 26.8 | 5.9 | Inter-Coach UIC 552 Plug-to-Junction-Box (PJ) & Plug-to-Plug (PP) Jumpers
| UIC552-PJ-1X150-1500 | 1×150 mm² Class 6 (Plug → Lug) | 630 A | 3.6/6 kV | 1500 | 29 | 6.7 | Inter-Coach UIC 552 Plug-to-Junction-Box (PJ) & Plug-to-Plug (PP) Jumpers
| UIC552-PJ-1X150-1800 | 1×150 mm² Class 6 (Plug → Lug) | 630 A | 3.6/6 kV | 1800 | 29 | 7.4 | Inter-Coach UIC 552 Plug-to-Junction-Box (PJ) & Plug-to-Plug (PP) Jumpers
| UIC552-PJ-1X185-1500 | 1×185 mm² Class 6 (Plug → Lug) | 800 A | 3.6/6 kV | 1500 | 31.5 | 7.8 | Inter-Coach UIC 552 Plug-to-Junction-Box (PJ) & Plug-to-Plug (PP) Jumpers
| UIC552-PJ-1X185-1800 | 1×185 mm² Class 6 (Plug → Lug) | 800 A | 3.6/6 kV | 1800 | 31.5 | 8.6 | Inter-Coach UIC 552 Plug-to-Junction-Box (PJ) & Plug-to-Plug (PP) Jumpers
| UIC552-PP-1X185-1600 | 1×185 mm² Class 6 (Plug ↔ Plug) | 800 A | 3.6/6 kV | 1600 | 31.5 | 10.2 | Inter-Coach UIC 552 Plug-to-Junction-Box (PJ) & Plug-to-Plug (PP) Jumpers
| UIC552-PJ-1X240-1600 | 1×240 mm² Class 6 (Plug → Lug) | 800 A+ | 3.6/6 kV | 1600 | 35 | 9.8 | Inter-Coach UIC 552 Plug-to-Junction-Box (PJ) & Plug-to-Plug (PP) Jumpers
| UIC552-PJ-1X150C25-1600 | 1×150 mm² + 25 mm² Earth Screen | 630 A | 3.6/6 kV | 1600 | 31.2 | 7.6 | Screened / Pilot-Monitored & Depot Pre-Heating UIC 552 Assemblies
| UIC552-PJ-1X185C35-1600 | 1×185 mm² + 35 mm² Earth Screen | 800 A | 3.6/6 kV | 1600 | 33.8 | 8.9 | Screened / Pilot-Monitored & Depot Pre-Heating UIC 552 Assemblies
| UIC552-DEPOT-1X150-10M | 1×150 mm² + Pilot Depot Pre-Heat | 630 A | 3.6/6 kV | 10000 | 31.2 | 29.5 | Screened / Pilot-Monitored & Depot Pre-Heating UIC 552 Assemblies
| UIC552-DEPOT-1X185-15M | 1×185 mm² + Pilot Depot Pre-Heat | 800 A | 3.6/6 kV | 15000 | 33.8 | 49 | Screened / Pilot-Monitored & Depot Pre-Heating UIC 552 Assemblies
All assemblies are routine dielectric-tested at 11.0 kV AC rms for 5 minutes and supplied with matching HV warning plates and test certificates.

## Technical data
UIC 552 Jumper Assembly – Technical data
TEBAOFLEX ¦ https://tebaoflex.com/cables/uic-552-high-voltage-head-end-power-hep-train-line-inter-vehicle-jumper-assembly/ ¦ Data revision 2026-10-20
Typical values for this cable type, based on UIC 552 / EN 50264-2-1 / EN 45545-2 HL3 / IEC 61373. Values for your order are confirmed in the quotation.
Group | Parameter | Value
Key data | Standard | UIC 552 (ZS) (European RIC multi-voltage HEP line)
Key data | Voltage rating | 1.0–3.0 kV AC/DC (1.8/3 kV or 3.6/6 kV EN 50264 cable)
Key data | Current rating | Up to 800 A (95, 120, 150, 185 or 240 mm² Class 6)
Key data | Safety lock | HV Interlock (Cannot uncouple under live HV load)
Key data | Fire safety | EN 45545-2 HL3 (Cross-linked LSZH EM 104 / silicone)
Key data | Sealing | IP66 / IP67 (Cast aluminium/composite HV housing)
Electrical | Nominal UIC 552 system voltages | 1,000 V AC (16.7/50 Hz) · 1,500 V AC/DC · 3,000 V DC
Electrical | Cable rated voltage (U0/U) | 1.8/3 (3.6) kV or 3.6/6 (7.2) kV to EN 50264 / EN 50382
Electrical | Rated continuous current | 400 A (95 mm²) · 630 A (150 mm²) · 800 A (185/240 mm²)
Electrical | Main contact resistance | ≤ 0.15 mΩ (silver-plated lamellar / crown contact)
Electrical | AC dielectric routine test | 6.5 kV AC (1.8/3 kV) or 11.0 kV AC (3.6/6 kV) for 5 min
Thermal | Ambient operating range | −40 °C to +85 °C (silicone variant to +120 °C)
Thermal | Max. short-circuit temperature | +250 °C (up to 40 kA dynamic peak)
Mechanical | Conductor cross-sections | 95 mm², 120 mm², 150 mm², 185 mm² or 240 mm² Class 6
Mechanical | Safety interlock system | Mechanical key / pilot switch interlock per UIC 552
Mechanical | Shock & vibration | IEC 61373 Category 2 (coach headstock mounted)
Mechanical | Min. bend radius | 5 × OD static · 6 × OD dynamic inter-coach loop
Resistance | Fire & smoke safety | EN 45545-2 HL3 (R15/R16)
Resistance | Ingress protection | IP66 / IP67 mated in HV socket or dummy parking socket
Resistance | Trackside environment | Ballast stone impact, ozone, mineral oil & acid wash
Standards | UIC interoperability | UIC Leaflet 552 / RIC Regulations
Standards | Rolling-stock HV cable | EN 50264-2-1 / EN 50264-3-1 / EN 50382-2
Standards | Electrical safety | EN 50153 rolling stock protective provisions
Identification | Housing warning mark | Permanent ISO 7010 High-Voltage Lightning Flash symbol
Identification | Jacket marking | TEBAOFLEX UIC 552 3.6/6kV EN 50264 EM104 EN 45545-2 HL3
Identification | Customs tariff (HS) | 8544.60 / 8607.99

## Construction
UIC 552 Jumper Assembly – Construction
TEBAOFLEX ¦ https://tebaoflex.com/cables/uic-552-high-voltage-head-end-power-hep-train-line-inter-vehicle-jumper-assembly/ ¦ Data revision 2026-10-20
Typical values for this cable type, based on UIC 552 / EN 50264-2-1 / EN 45545-2 HL3 / IEC 61373. Values for your order are confirmed in the quotation.
No. | Layer | Material | Reference
1 | Extra-flexible Class 6 tinned copper HV core | 1 × 95 mm², 120 mm², 150 mm², 185 mm² or 240 mm² extra-fine stranded tinned copper to EN 60228 Class 6
2 | Semiconductive stress-smoothing tape/layer | Conductive elastomer layer over the multi-rope Class 6 conductor
3 | 1.8/3 kV or 3.6/6 kV cross-linked HV dielectric | Thick-wall electron-beam cross-linked EPR/HEPR (EN 50264-2-1 EI 109) or silicone rubber (EN 50382-2 EI 111)
4 | Optional concentric earth / safety pilot braid | Tinned copper braided earth screen (e.g. 25–35 mm² equivalent) + optional 2 × 1.5 mm² safety interlock pilot cores
5 | Heavy-duty EN 45545-2 HL3 outer elastomer sheath | Abrasion- and stone-impact-resistant black (or high-voltage orange-striped) cross-linked LSZH elastomer (EM 104)
| UIC552-PJ (Coach Fixed Junction-Box to UIC 552 Plug) | Standard coach-end configuration: one end bolted inside the coach HV junction box via M16/M20 compression lug & EMC gland, opposite end fitted with UIC 552 HV plug
| UIC552-PP / DEPOT (Double-Ended or Depot Pre-Heating) | Double-ended UIC 552 plug-to-plug jumper or stationary depot pre-heating (Vorheizanlage) supply cable up to 25 m

## Quality and supply
UIC 552 Jumper Assembly – Testing, approvals and supply
TEBAOFLEX ¦ https://tebaoflex.com/cables/uic-552-high-voltage-head-end-power-hep-train-line-inter-vehicle-jumper-assembly/ ¦ Data revision 2026-10-20
Typical values for this cable type, based on UIC 552 / EN 50264-2-1 / EN 45545-2 HL3 / IEC 61373. Values for your order are confirmed in the quotation.
Item | Detail | Frequency / scope
Routine test | 11.0 kV AC 5-minute high-voltage dielectric test — Zero breakdown or flashover on finished jumper assembly | 100 % of assemblies
Routine test | Micro-ohm contact & lug crimp resistance test — ≤ 0.15 mΩ across silver-plated contact and hex/indent lug crimp | 100 % of assemblies
Type test | 800 A thermal-rise & 40 kA peak short-circuit withstand test — Verify temperature rise within EN 50264 / UIC 552 limits | Type approval
Standard / approval | UIC Leaflet 552 / RIC High-Voltage Train Line Compliant
Standard / approval | EN 45545-2 HL3 & EN 50264-2-1 (3.6/6 kV) Certified
Company certificate | VDE
Company certificate | UL
Company certificate | cUL
Company certificate | CE
Company certificate | KTL
Company certificate | MSHA
Company certificate | MA
Company certificate | ISO 9001
Company certificate | ISO 14001
Company certificate | ISO 45001
Sheath marking | TEBAOFLEX UIC 552 HV TRAIN LINE 3.6/6kV EN 50264 EM104 EN 45545-2 HL3
Supply | Packaging: Heavy-duty timber crate or carton with individual 11 kV HV test report
Supply | Coach hardware: Matching UIC 552 HV coach receptacles, safety interlock switches & dummy sockets
Supply | Custom lugs: M12, M16 or M20 DIN 46235 tinned copper compression lugs at 0° or 90°
Supply | Lead time: 3–5 weeks ex-works