## Request a quote
Request a quotation for UIC 558 Jumper Assembly
Railway TCN & UIC harness engineer
Enter the length you need next to each size in the Sizes sheet (column A) and send this file to:
Email: info@tebaoflex.com
WhatsApp / phone: +86 185 9591 3361
Online quote form: https://tebaoflex.com/cables/uic-558-18-pole-remote-control-and-passenger-information-railway-jumper-assembly/#template-selection
An application engineer replies within 2 business hours.

## Sizes
UIC 558 Jumper Assembly – Configuration, length, WTB impedance & weight (12)
TEBAOFLEX ¦ https://tebaoflex.com/cables/uic-558-18-pole-remote-control-and-passenger-information-railway-jumper-assembly/ ¦ Data revision 2026-10-20
Typical values for this cable type, based on UIC 558 / IEC 61375-2-3 (WTB) / EN 50264-3-2 / EN 45545-2 HL3. Values for your order are confirmed in the quotation.
Enter the length you need next to each size and send this file to info@tebaoflex.com or WhatsApp +86 185 9591 3361.
Your length (m) | Order designation | Connector Configuration | 18-Core Cable Architecture | Length mm | Cable OD mm | Assy Wt kg | Fire Class EN 45545-2 | Series
| UIC558-PP-18P-1300 | 18P Plug ↔ 18P Plug | 2×2.5 + 8×1.5 + 4×(2×0.75C)C | 1300 | 21.2 | 3.15 | HL3 (R15/R16) | 18-Pole UIC 558 Plug-to-Plug (PP) & Plug-to-Junction-Box (PJ) Assemblies
| UIC558-PP-18P-1500 | 18P Plug ↔ 18P Plug | 2×2.5 + 8×1.5 + 4×(2×0.75C)C | 1500 | 21.2 | 3.35 | HL3 (R15/R16) | 18-Pole UIC 558 Plug-to-Plug (PP) & Plug-to-Junction-Box (PJ) Assemblies
| UIC558-PP-18P-1650 | 18P Plug ↔ 18P Plug | 2×2.5 + 8×1.5 + 4×(2×0.75C)C | 1650 | 21.2 | 3.5 | HL3 (R15/R16) | 18-Pole UIC 558 Plug-to-Plug (PP) & Plug-to-Junction-Box (PJ) Assemblies
| UIC558-PP-18P-1800 | 18P Plug ↔ 18P Plug | 2×2.5 + 8×1.5 + 4×(2×0.75C)C | 1800 | 21.2 | 3.65 | HL3 (R15/R16) | 18-Pole UIC 558 Plug-to-Plug (PP) & Plug-to-Junction-Box (PJ) Assemblies
| UIC558-PP-18P-2000 | 18P Plug ↔ 18P Plug | 2×2.5 + 8×1.5 + 4×(2×0.75C)C | 2000 | 21.2 | 3.85 | HL3 (R15/R16) | 18-Pole UIC 558 Plug-to-Plug (PP) & Plug-to-Junction-Box (PJ) Assemblies
| UIC558-PJ-18P-1500 | 18P Plug → M32 EMC Gland + Lugs | 2×2.5 + 8×1.5 + 4×(2×0.75C)C | 1500 | 21.2 | 2.75 | HL3 (R15/R16) | 18-Pole UIC 558 Plug-to-Plug (PP) & Plug-to-Junction-Box (PJ) Assemblies
| UIC558-PJ-18P-1800 | 18P Plug → M32 EMC Gland + Lugs | 2×2.5 + 8×1.5 + 4×(2×0.75C)C | 1800 | 21.2 | 3.05 | HL3 (R15/R16) | 18-Pole UIC 558 Plug-to-Plug (PP) & Plug-to-Junction-Box (PJ) Assemblies
| UIC558-PJ-18P-2200 | 18P Plug → M32 EMC Gland + Lugs | 2×2.5 + 8×1.5 + 4×(2×0.75C)C | 2200 | 21.2 | 3.45 | HL3 (R15/R16) | 18-Pole UIC 558 Plug-to-Plug (PP) & Plug-to-Junction-Box (PJ) Assemblies
| UIC558-568-PP-1500 | 18P UIC 558 ↔ 13P UIC 568 Plug | 13-Core Active UIC 568 Subset | 1500 | 21.2 | 3.25 | HL3 (R15/R16) | UIC 558 ↔ UIC 568 (18P/13P) Transition Jumpers & Coach Receptacle Kits
| UIC558-568-PP-1800 | 18P UIC 558 ↔ 13P UIC 568 Plug | 13-Core Active UIC 568 Subset | 1800 | 21.2 | 3.55 | HL3 (R15/R16) | UIC 558 ↔ UIC 568 (18P/13P) Transition Jumpers & Coach Receptacle Kits
| UIC558-REC-18P-1500 | 18P Coach Socket + 1.5 m Tail | 2×2.5 + 8×1.5 + 4×(2×0.75C)C | 1500 | 21.2 | 3.4 | HL3 (R15/R16) | UIC 558 ↔ UIC 568 (18P/13P) Transition Jumpers & Coach Receptacle Kits
| UIC558-ETH-18P-1650 | 18P UIC 558 + Integrated Cat5e Quad | UIC 558 + 100Ω ETB Ethernet Quad | 1650 | 22 | 3.7 | HL3 (R15/R16) | UIC 558 ↔ UIC 568 (18P/13P) Transition Jumpers & Coach Receptacle Kits
UIC 558 pin summary: Pins 1–4 = PA & Crew Intercom (screened pairs), Pins 5–12 = Lighting, Door Closing & Priority Control, Pin 13 = Common Return (2.5 mm²), Pins 14–15 = WTB Backup / ZMS Pair (120 Ω), Pin 16 = Aux Supply (2.5 mm²), Pins 17–18 = Primary WTB / ZWS Pair (120 Ω).

## Technical data
UIC 558 Jumper Assembly – Technical data
TEBAOFLEX ¦ https://tebaoflex.com/cables/uic-558-18-pole-remote-control-and-passenger-information-railway-jumper-assembly/ ¦ Data revision 2026-10-20
Typical values for this cable type, based on UIC 558 / IEC 61375-2-3 (WTB) / EN 50264-3-2 / EN 45545-2 HL3. Values for your order are confirmed in the quotation.
Group | Parameter | Value
Key data | Standard | UIC 558 (18P) (Supersedes 13-pole UIC 568 standard)
Key data | Train bus | 120 Ω WTB / TCN (Screened pairs Pins 17–18 & 14–15)
Key data | Control cores | 1.5 & 2.5 mm² (Lighting, door close & 110 V DC control)
Key data | Contact rating | 110 V / 10–16 A (Gold/silver-plated crimp contacts)
Key data | Fire safety | EN 45545-2 HL3 (Cross-linked LSZH EM 104 elastomer)
Key data | Sealing | IP66 / IP67 (IEC 61373 Cat 2 shock & vibration)
Electrical | Rated operating voltage | 110 V DC / 250 V AC (cable 300/500 V to EN 50264)
Electrical | Contact current rating | 16 A (2.5 mm² pins) · 10 A (1.5 mm² & data pins)
Electrical | WTB bus impedance (Pins 14–15, 17–18) | 120 ± 12 Ω at 0.75–1.5 MHz (IEC 61375-2-3)
Electrical | Contact plating | Hard gold over nickel (WTB data pins) & silver (control pins)
Electrical | AC dielectric test | 2.0 kV AC rms for 1 min
Thermal | Ambient operating range | −40 °C to +85 °C
Thermal | Max. conductor temperature | +90 °C continuous
Mechanical | Total pole count | 18 poles (Pins 1–13 backward compatible with UIC 568)
Mechanical | Cable outer diameter | 20.5 mm to 22.0 mm nominal
Mechanical | Vibration & shock | IEC 61373 Category 2
Mechanical | Mating durability | ≥ 1,500 coupling cycles
Mechanical | Min. bend radius | 6 × OD dynamic inter-coach loop
Resistance | Fire & smoke safety | EN 45545-2 HL3 (R15/R16) · Zero halogen EN 60754-1/2
Resistance | Ingress protection | IP66 / IP67 mated or parked in dummy socket
Resistance | Chemical & oil resistance | EN 50264 mineral oil, fuel, oxalic acid & alkali wash
Standards | UIC interoperability | UIC Leaflet 558 (and legacy UIC 568)
Standards | Train communication bus | IEC 61375-2-3 (WTB) / DIN 43322 (ZWS/ZMS)
Standards | Railway cable standard | EN 50264-3-2 (EI 109 / EM 104)
Identification | Outer sheath colour | Black with white UIC 558 18P & EN 45545-2 HL3 legend
Identification | Insert polarization | 18-pole UIC 558 keyway (accepts 13-pole UIC 568 in emergency)
Identification | Customs tariff (HS) | 8544.42 / 8607.99

## Construction
UIC 558 Jumper Assembly – Construction
TEBAOFLEX ¦ https://tebaoflex.com/cables/uic-558-18-pole-remote-control-and-passenger-information-railway-jumper-assembly/ ¦ Data revision 2026-10-20
Typical values for this cable type, based on UIC 558 / IEC 61375-2-3 (WTB) / EN 50264-3-2 / EN 45545-2 HL3. Values for your order are confirmed in the quotation.
No. | Layer | Material | Reference
1 | Fine-stranded tinned copper control & bus conductors | 2 × 2.5 mm² + 8 × 1.5 mm² control cores + 4 × (2 × 0.75/1.0 mm²) twisted pairs of tinned copper (EN 60228 Class 5 / Class 6)
2 | Cross-linked EI 109 & low-loss foam-skin PE | Electron-beam cross-linked polyolefin (EI 109) on control cores + low-permittivity polyolefin on 120 Ω WTB data pairs
3 | Individual pair & overall EMC copper braids | ≥ 85 % tinned copper braided screens on the WTB data pairs (Pins 14–15, 17–18) and PA audio pairs (Pins 1–2, 3–4), plus an ≥ 85 % overall tinned copper braid
4 | Torsion-slip non-woven separating tape | Low-friction halogen-free fleece wrap between the overall braid and outer jacket
5 | Cross-linked LSZH elastomer (EN 50264 EM 104) | Heavy-wall black electron-beam cross-linked LSZH outer jacket certified to EN 45545-2 HL3
| UIC558-PP (18-Pole Plug to 18-Pole Plug Jumper) | Double-ended removable 18-pole UIC 558 male plug to 18-pole male plug jumper for standard coach headstocks
| UIC558-568-ADP (18-Pole UIC 558 to 13-Pole UIC 568 Adapter) | Transition jumper with 18-pole UIC 558 plug on one end and legacy 13-pole UIC 568 plug (or coach junction box tail) on the other

## Quality and supply
UIC 558 Jumper Assembly – Testing, approvals and supply
TEBAOFLEX ¦ https://tebaoflex.com/cables/uic-558-18-pole-remote-control-and-passenger-information-railway-jumper-assembly/ ¦ Data revision 2026-10-20
Typical values for this cable type, based on UIC 558 / IEC 61375-2-3 (WTB) / EN 50264-3-2 / EN 45545-2 HL3. Values for your order are confirmed in the quotation.
Item | Detail | Frequency / scope
Routine test | 100 % 2.0 kV AC hipot, 18-pin continuity & 120 Ω WTB TDR impedance test — Verify pin-to-pin wiring, shield continuity, 120 ± 12 Ω WTB pair impedance and ≥ 70 dB crosstalk | Every jumper assembly
Sample test | Inter-coach dynamic flex & breakaway uncoupling test — 100,000-cycle 3-axis headstock oscillation and controlled pull-out force check | Qualification lot
Type test | EN 45545-2 HL3 fire & smoke toxicity test — R15/R16 hazard level verification on EM 104 cable and insert materials | Type approval
Standard / approval | UIC Leaflet 558 (18-Pole) & Legacy UIC 568 (13-Pole) Compliant
Standard / approval | IEC 61375-2-3 (120 Ω WTB) & EN 45545-2 HL3 Certified
Company certificate | VDE
Company certificate | UL
Company certificate | cUL
Company certificate | CE
Company certificate | KTL
Company certificate | MSHA
Company certificate | MA
Company certificate | ISO 9001
Company certificate | ISO 14001
Company certificate | ISO 45001
Sheath marking | TEBAOFLEX UIC 558 18-POLE WTB/RIC JUMPER EN 50264 EM104 EN 45545-2 HL3
Supply | Packaging: Individually boxed with serialized 18-pin & WTB TDR test report
Supply | Receptacles: Matching 18-pole UIC 558 hinged coach sockets & parking dummy sockets
Supply | Contact plating: Hard gold-plated WTB data contacts (Pins 14–15, 17–18) as standard
Supply | Lead time: 3–5 weeks ex-works