## Request a quote
Request a quotation for UL AWM 2464 / 2517
Application engineer · UL shielded control & CNC encoder cables
Enter the length you need next to each size in the Sizes sheet (column A) and send this file to:
Email: info@tebaoflex.com
WhatsApp / phone: +86 185 9591 3361
Online quote form: https://tebaoflex.com/cables/ul-awm-2464-2517-shielded-multicore-cable/#template-selection
An application engineer replies within 2 business hours.

## Sizes
UL AWM 2464 / 2517 Shielded Multicore Cable – Dimensions & weights (20)
TEBAOFLEX ¦ https://tebaoflex.com/cables/ul-awm-2464-2517-shielded-multicore-cable/ ¦ Data revision 2026-10-20
Typical values for this cable type, based on UL 758 Style 2464 (80 °C) & Style 2517 (105 °C) · CSA AWM I/II A/B. Values for your order are confirmed in the quotation.
Enter the length you need next to each size and send this file to info@tebaoflex.com or WhatsApp +86 185 9591 3361.
Your length (m) | Order designation | Cores × mm² / AWG | AWG ≈ | Outer Ø min mm | Outer Ø max mm | Copper kg/km | Weight ≈ kg/km | Min. bend R mm | Series
| UL 2464/2517 4×26 AWG | 4×26 AWG (0.13 mm²) | 26 | 4 | 4.4 | 11 | 28 | 26 | 300 V Shielded Signal & RS-232/485 Multicore (UL 2464 / 2517, 26 & 24 AWG)
| UL 2464/2517 8×26 AWG | 8×26 AWG (0.13 mm²) | 26 | 5 | 5.4 | 18 | 42 | 32 | 300 V Shielded Signal & RS-232/485 Multicore (UL 2464 / 2517, 26 & 24 AWG)
| UL 2464/2517 15×26 AWG | 15×26 AWG (0.13 mm²) | 26 | 6.3 | 6.8 | 30 | 68 | 41 | 300 V Shielded Signal & RS-232/485 Multicore (UL 2464 / 2517, 26 & 24 AWG)
| UL 2464/2517 25×26 AWG | 25×26 AWG (0.13 mm²) | 26 | 7.5 | 8.2 | 46 | 102 | 49 | 300 V Shielded Signal & RS-232/485 Multicore (UL 2464 / 2517, 26 & 24 AWG)
| UL 2464/2517 3×24 AWG | 3×24 AWG (0.20 mm²) | 24 | 4 | 4.4 | 12 | 29 | 26 | 300 V Shielded Signal & RS-232/485 Multicore (UL 2464 / 2517, 26 & 24 AWG)
| UL 2464/2517 4×24 AWG | 4×24 AWG (0.20 mm²) | 24 | 4.3 | 4.7 | 15 | 34 | 28 | 300 V Shielded Signal & RS-232/485 Multicore (UL 2464 / 2517, 26 & 24 AWG)
| UL 2464/2517 6×24 AWG | 6×24 AWG (0.20 mm²) | 24 | 5 | 5.4 | 20 | 46 | 32 | 300 V Shielded Signal & RS-232/485 Multicore (UL 2464 / 2517, 26 & 24 AWG)
| UL 2464/2517 9×24 AWG | 9×24 AWG (0.20 mm²) | 24 | 5.7 | 6.2 | 28 | 62 | 37 | 300 V Shielded Signal & RS-232/485 Multicore (UL 2464 / 2517, 26 & 24 AWG)
| UL 2464/2517 15×24 AWG | 15×24 AWG (0.20 mm²) | 24 | 6.9 | 7.5 | 43 | 92 | 45 | 300 V Shielded Signal & RS-232/485 Multicore (UL 2464 / 2517, 26 & 24 AWG)
| UL 2464/2517 25×24 AWG | 25×24 AWG (0.20 mm²) | 24 | 8.5 | 9.2 | 68 | 142 | 55 | 300 V Shielded Signal & RS-232/485 Multicore (UL 2464 / 2517, 26 & 24 AWG)
| UL 2464/2517 2×22 AWG | 2×22 AWG (0.33 mm²) | 22 | 4.1 | 4.5 | 13 | 30 | 27 | 300 V Shielded Control & Encoder Multicore (UL 2464 / 2517, 22 to 16 AWG)
| UL 2464/2517 4×22 AWG | 4×22 AWG (0.33 mm²) | 22 | 4.7 | 5.1 | 21 | 44 | 31 | 300 V Shielded Control & Encoder Multicore (UL 2464 / 2517, 22 to 16 AWG)
| UL 2464/2517 6×22 AWG | 6×22 AWG (0.33 mm²) | 22 | 5.4 | 5.9 | 29 | 58 | 35 | 300 V Shielded Control & Encoder Multicore (UL 2464 / 2517, 22 to 16 AWG)
| UL 2464/2517 8×22 AWG | 8×22 AWG (0.33 mm²) | 22 | 5.9 | 6.4 | 37 | 72 | 38 | 300 V Shielded Control & Encoder Multicore (UL 2464 / 2517, 22 to 16 AWG)
| UL 2464/2517 12×22 AWG | 12×22 AWG (0.33 mm²) | 22 | 6.9 | 7.5 | 53 | 102 | 45 | 300 V Shielded Control & Encoder Multicore (UL 2464 / 2517, 22 to 16 AWG)
| UL 2464/2517 4×20 AWG | 4×20 AWG (0.52 mm²) | 20 | 5.3 | 5.8 | 30 | 58 | 35 | 300 V Shielded Control & Encoder Multicore (UL 2464 / 2517, 22 to 16 AWG)
| UL 2464/2517 6×20 AWG | 6×20 AWG (0.52 mm²) | 20 | 6.2 | 6.7 | 42 | 80 | 40 | 300 V Shielded Control & Encoder Multicore (UL 2464 / 2517, 22 to 16 AWG)
| UL 2464/2517 4×18 AWG | 4×18 AWG (0.82 mm²) | 18 | 6.1 | 6.6 | 44 | 82 | 40 | 300 V Shielded Control & Encoder Multicore (UL 2464 / 2517, 22 to 16 AWG)
| UL 2464/2517 6×18 AWG | 6×18 AWG (0.82 mm²) | 18 | 7.1 | 7.7 | 63 | 114 | 46 | 300 V Shielded Control & Encoder Multicore (UL 2464 / 2517, 22 to 16 AWG)
| UL 2464/2517 4×16 AWG | 4×16 AWG (1.31 mm²) | 16 | 7 | 7.6 | 68 | 118 | 46 | 300 V Shielded Control & Encoder Multicore (UL 2464 / 2517, 22 to 16 AWG)
Dimensions and weights are typical values per UL 758 Style 2464 (80 °C) & Style 2517 (105 °C) · CSA AWM I/II A/B. Minimum fixed bending radius shown is 6 × OD.

## Electrical & current ratings
UL AWM 2464 / 2517 Shielded Multicore Cable – Electrical & current ratings (6)
TEBAOFLEX ¦ https://tebaoflex.com/cables/ul-awm-2464-2517-shielded-multicore-cable/ ¦ Data revision 2026-10-20
Typical values for this cable type, based on UL 758 Style 2464 (80 °C) & Style 2517 (105 °C) · CSA AWM I/II A/B. Values for your order are confirmed in the quotation.
Cross-section mm² | AWG ≈ | Max. DC resistance 20 °C, Ω/km | Single wire in air 30 °C, A | Multi-core bundle 30 °C, A
0.13 | 26 | 155 | 2.5 | 2.0
0.2 | 24 | 95.5 | 3.5 | 2.8
0.33 | 22 | 57.8 | 6.0 | 4.5
0.52 | 20 | 34.6 | 10 | 7
0.82 | 18 | 24 | 14 | 11
1.31 | 16 | 15.1 | 20 | 15
Current ratings at 30 °C ambient in free air. Apply temperature and bundle grouping factors per applicable equipment standard.

## Technical data
UL AWM 2464 / 2517 Shielded Multicore Cable – Technical data
TEBAOFLEX ¦ https://tebaoflex.com/cables/ul-awm-2464-2517-shielded-multicore-cable/ ¦ Data revision 2026-10-20
Typical values for this cable type, based on UL 758 Style 2464 (80 °C) & Style 2517 (105 °C) · CSA AWM I/II A/B. Values for your order are confirmed in the quotation.
Group | Parameter | Value
Key data | Voltage rating | 300 V RMS (UL AWM Style 2464 & Style 2517)
Key data | Temp. rating | 80 °C / 105 °C (UL 2464: 80 °C · UL 2517: 105 °C oil)
Key data | EMC shielding | Foil + Cu Braid (100 % Al/Mylar + drain + tinned-Cu braid)
Key data | Flame rating | VW-1 / FT1 / FT4 (UL 1581 VW-1 & CSA FT1 / FT4 vertical)
Key data | Bending radius | 6 × OD / 10 × OD (6 × OD fixed · 10 × OD flexing)
Key data | Core range | 2–50C · 28–16AWG (0.08–1.31 mm² · multicore or pairs)
Electrical | Rated voltage | 300 V RMS
Electrical | Dielectric withstand voltage | 1500 V AC for 1 min
Electrical | Mutual capacitance (typical) | ≈ 95–115 pF/m (core to core) · ≈ 170–210 pF/m (core to shield)
Electrical | Max. DC conductor resistance (20 °C) | 28 AWG: ≤ 216 Ω/km · 26 AWG: ≤ 135 Ω/km · 24 AWG: ≤ 84.2 Ω/km · 22 AWG: ≤ 53.2 Ω/km · 20 AWG: ≤ 33.2 Ω/km · 18 AWG: ≤ 21.0 Ω/km · 16 AWG: ≤ 13.2 Ω/km
Thermal | Temperature rating | −20 °C to +80 °C (UL 2464) · −20 °C to +105 °C (UL 2517)
Thermal | Short-circuit / solder heat | +150 °C to +250 °C (5 s)
Mechanical | Min. bending radius | 6 × overall diameter (fixed) · 10 × overall diameter (occasional flexing)
Mechanical | Nominal jacket wall | 0.81 mm (32 mil) minimum average per UL Style 2464 / 2517
Resistance | Flame retardance | UL 1581 VW-1, UL 1685 FT4 & CSA C22.2 FT1 / FT4
Resistance | Oil & coolant resistance | UL 2517 passes UL 60 °C / 80 °C oil immersion and CNC soluble-oil coolant splash tests
Standards | UL AWM styles | UL 758 Style 2464 (80 °C, 300 V) & Style 2517 (105 °C, 300 V)
Standards | CSA certification | CSA C22.2 No. 210 AWM Class I/II Group A/B (80/105 °C, 300 V, FT1/FT4)
Standards | Colour code standard | DIN 47100, Chart 1/2 EIA-359 or Japanese CNC dot/stripe code
Standards | RoHS & REACH | 2011/65/EU (RoHS 2) & EC 1907/2006 compliant
Identification | Outer jacket colour | Slate Grey (RAL 7001 / 7032) or Matte Black (RAL 9005)
Identification | Core identification | Colour-coded (black, white, red, green, brown, blue, orange, yellow, violet, grey...) or numbered
Identification | Sheath marking | E-File AWM STYLE 2464 80C OR 2517 105C 300V VW-1 [n×AWG] SHIELDED CSA I/II A/B FT1/FT4 TEBAOFLEX
Identification | Customs tariff (HS) | 8544.49 (insulated conductors ≤ 1000 V)

## Construction
UL AWM 2464 / 2517 Shielded Multicore Cable – Construction
TEBAOFLEX ¦ https://tebaoflex.com/cables/ul-awm-2464-2517-shielded-multicore-cable/ ¦ Data revision 2026-10-20
Typical values for this cable type, based on UL 758 Style 2464 (80 °C) & Style 2517 (105 °C) · CSA AWM I/II A/B. Values for your order are confirmed in the quotation.
No. | Layer | Material | Reference
1 | Stranded tinned copper conductors | 7-strand or 19/26-strand tinned annealed copper (28 AWG / 0.08 mm² to 16 AWG / 1.31 mm²) per ASTM B33 | ASTM B33 · UL 758
2 | SR-PVC (UL 1061) or PVC (UL 1007/1569) cores | Colour-coded semi-rigid PVC (28–20 AWG) or 105 °C PVC (UL 2517 / 18–16 AWG) cabled as multicore or twisted pairs | UL 758 Style 2464 / 2517
3 | 100 % Al/Mylar foil + drain wire | Overlapped aluminium/polyester foil tape (100 % coverage) with stranded tinned-copper drain wire for fast termination | UL 758
4 | Tinned-copper braid shield (≥85 %) | Close-woven tinned annealed copper wire braid over the foil for low-frequency magnetic and mechanical shielding | UL 758 Style 2464 / 2517
5 | VW-1 / FT1 PVC jacket (80 °C or 105 °C oil) | 0.80 mm nominal flame-retardant grey or matte-black PVC outer sheath (oil- & coolant-resistant 105 °C on UL 2517) | UL 758 · CSA AWM I/II A/B FT1/FT4
| UL AWM 2464 Foil + Braid Shielded Multicore (80 °C, 300 V, 2–50C) | Dual-shielded grey or black PVC computer, RS-232/485 and instrumentation cable
| UL AWM 2517 Oil-Resistant CNC Shielded Cable (105 °C, 300 V) | Matte-black oil- and cutting-fluid-resistant 105 °C PVC jacket for CNC servo encoders and machine tools
| UL 2464 / 2517 Shielded Twisted Pairs (1P to 25P) | Paired colour-coded cores with overall foil/braid shield for differential RS-422/485 and encoder channels

## Quality and supply
UL AWM 2464 / 2517 Shielded Multicore Cable – Testing, approvals and supply
TEBAOFLEX ¦ https://tebaoflex.com/cables/ul-awm-2464-2517-shielded-multicore-cable/ ¦ Data revision 2026-10-20
Typical values for this cable type, based on UL 758 Style 2464 (80 °C) & Style 2517 (105 °C) · CSA AWM I/II A/B. Values for your order are confirmed in the quotation.
Item | Detail | Frequency / scope
Routine test | AC dielectric voltage test — 1.5 kV AC (50/60 Hz) | Every manufactured length
Routine test | Conductor DC resistance — IEC 60228 / ASTM (tinned copper) | Every manufactured length
Sample test | Flame propagation test — IEC 60332-1-2 / UL VW-1 / ISO 6722-1 | Per production batch
Type test | Insulation & sheath material physical properties — UL 758 Style 2464 (80 °C) & Style 2517 (105 °C) · CSA AWM I/II A/B | Type approval
Standard / approval | UL 758 Style 2464 (80 °C) & Style 2517 (105 °C) · CSA AWM I/II A/B
Standard / approval | CE · RoHS 2 (2011/65/EU) · REACH
Company certificate | VDE
Company certificate | UL
Company certificate | cUL
Company certificate | CE
Company certificate | KTL
Company certificate | MSHA
Company certificate | MA
Company certificate | ISO 9001
Company certificate | ISO 14001
Company certificate | ISO 45001
Sheath marking | AWM STYLE 2464 80C / 2517 105C 300V VW-1 [n×AWG] SHIELDED CSA FT1/FT4 TEBAOFLEX
Supply | Delivery form: Export wooden drums, reels or coils, cut-to-length on request
Supply | Packaging: Heat-treated ISPM-15 timber drums or spools with sealed ends
Supply | Conductor / colour options: Custom core counts, stripe combinations or cut harnesses on request