## Request a quote
Request a quotation for UL AWM 3239
Application engineer · high-temperature, ignition & UHV cables
Enter the length you need next to each size in the Sizes sheet (column A) and send this file to:
Email: info@tebaoflex.com
WhatsApp / phone: +86 185 9591 3361
Online quote form: https://tebaoflex.com/cables/ul-3239-high-voltage-silicone-lead-wire/#template-selection
An application engineer replies within 2 business hours.

## Sizes
UL AWM 3239 High-Voltage Silicone Lead Wire – Dimensions & weights (10)
TEBAOFLEX ¦ https://tebaoflex.com/cables/ul-3239-high-voltage-silicone-lead-wire/ ¦ Data revision 2026-10-20
Typical values for this cable type, based on UL 758 AWM Style 3239. Values for your order are confirmed in the quotation.
Enter the length you need next to each size and send this file to info@tebaoflex.com or WhatsApp +86 185 9591 3361.
Your length (m) | Order designation | Cross-section / size | Conductor build | Wall ≈ mm | Outer Ø ≈ mm | Metal kg/km | Weight ≈ kg/km | Min. bend R fixed mm | Series
| UL 3239 24 AWG 3 kV DC | 24 AWG (0.20 mm²) | 11×0.16 mm Sn-Cu | 0.76 | 2.2 | 2 | 6.5 | 13 | Standard UL AWM 3239 configurations
| UL 3239 22 AWG 6 kV DC | 22 AWG (0.35 mm²) | 17×0.16 mm Sn-Cu | 0.9 | 2.6 | 3.4 | 9.2 | 16 | Standard UL AWM 3239 configurations
| UL 3239 22 AWG 10 kV DC | 22 AWG (0.35 mm²) | 17×0.16 mm Sn-Cu | 1.15 | 3.1 | 3.4 | 12.5 | 19 | Standard UL AWM 3239 configurations
| UL 3239 18 AWG 10 kV DC | 18 AWG (0.82 mm²) | 41×0.16 mm Sn-Cu | 1.15 | 3.5 | 8.2 | 18 | 21 | Standard UL AWM 3239 configurations
| UL 3239 20 AWG 15 kV DC | 20 AWG (0.52 mm²) | 26×0.16 mm Sn-Cu | 1.52 | 4 | 5.2 | 21 | 24 | Standard UL AWM 3239 configurations
| UL 3239 18 AWG 20 kV DC | 18 AWG (0.82 mm²) | 41×0.16 mm Sn-Cu | 1.9 | 5 | 8.2 | 32 | 30 | Standard UL AWM 3239 configurations
| UL 3239 18 AWG 25 kV DC | 18 AWG (0.82 mm²) | 41×0.16 mm Sn-Cu | 2.15 | 5.5 | 8.2 | 38 | 33 | Standard UL AWM 3239 configurations
| UL 3239 16 AWG 30 kV DC | 16 AWG (1.31 mm²) | 65×0.16 mm Sn-Cu | 2.46 | 6.4 | 13 | 52 | 38 | Standard UL AWM 3239 configurations
| UL 3239 16 AWG 40 kV DC | 16 AWG (1.31 mm²) | 65×0.16 mm Sn-Cu | 3.1 | 7.7 | 13 | 74 | 46 | Standard UL AWM 3239 configurations
| UL 3239 14 AWG 50 kV DC | 14 AWG (2.08 mm²) | 105×0.16 mm Sn-Cu | 3.81 | 9.5 | 20.5 | 112 | 57 | Standard UL AWM 3239 configurations
Outer diameters and weights are nominal engineering values for UL AWM 3239 subject to standard manufacturing tolerances per UL 758 AWM Style 3239.

## Electrical & rating data
UL AWM 3239 High-Voltage Silicone Lead Wire – Electrical & rating data (10)
TEBAOFLEX ¦ https://tebaoflex.com/cables/ul-3239-high-voltage-silicone-lead-wire/ ¦ Data revision 2026-10-20
Typical values for this cable type, based on UL 758 AWM Style 3239. Values for your order are confirmed in the quotation.
Configuration | Max. DC R @ 20 °C Ω/km | Primary rating (A or kV) | Derated / AC rating | Dielectric test V AC rms
UL 3239 24 AWG 3 kV DC (24 AWG (0.20 mm²)) | 86 | 3 | 1 | 7500
UL 3239 22 AWG 6 kV DC (22 AWG (0.35 mm²)) | 53 | 6 | 3 | 15000
UL 3239 22 AWG 10 kV DC (22 AWG (0.35 mm²)) | 53 | 10 | 4 | 22000
UL 3239 18 AWG 10 kV DC (18 AWG (0.82 mm²)) | 21.4 | 10 | 4 | 22000
UL 3239 20 AWG 15 kV DC (20 AWG (0.52 mm²)) | 33.8 | 15 | 7 | 32000
UL 3239 18 AWG 20 kV DC (18 AWG (0.82 mm²)) | 21.4 | 20 | 9 | 42000
UL 3239 18 AWG 25 kV DC (18 AWG (0.82 mm²)) | 21.4 | 25 | 11 | 50000
UL 3239 16 AWG 30 kV DC (16 AWG (1.31 mm²)) | 13.5 | 30 | 14 | 60000
UL 3239 16 AWG 40 kV DC (16 AWG (1.31 mm²)) | 13.5 | 40 | 18 | 75000
UL 3239 14 AWG 50 kV DC (14 AWG (2.08 mm²)) | 8.5 | 50 | 22 | 90000
Electrical resistance at +20 °C and dielectric withstand voltages verified per UL 758 AWM Style 3239.

## Technical data
UL AWM 3239 High-Voltage Silicone Lead Wire – Technical data
TEBAOFLEX ¦ https://tebaoflex.com/cables/ul-3239-high-voltage-silicone-lead-wire/ ¦ Data revision 2026-10-20
Typical values for this cable type, based on UL 758 AWM Style 3239. Values for your order are confirmed in the quotation.
Group | Parameter | Value
Key data | Rated voltage | 3 to 50 kV DC (9 UL 3239 DC voltage classes)
Key data | Temperature | -60…+150 °C (UL 3239 · +200 °C VMQ compound)
Key data | Conductor | Tinned Cu (28 to 10 AWG flexible stranded)
Key data | Insulation | Corona-free VMQ (0.76 to 3.81 mm graded wall)
Key data | Flame rating | UL VW-1 / FT1 (Vertical flame test certified)
Key data | Test voltage | 2 × kV + 1 kV (100 % spark & HV dielectric test)
Electrical | UL rated DC voltage classes | 3, 6, 10, 15, 20, 25, 30, 40, 50 kV DC
Electrical | UL dielectric withstand test | 7.5 kV to 75 kV DC (per voltage grade)
Electrical | Volume resistivity | ≥ 1 × 10¹⁵ Ω·cm at +20 °C
Electrical | Dielectric constant (1 kHz) | 2.9 to 3.1 (low capacitive loading)
Thermal | UL rated temperature | -60 °C to +150 °C (UL 3239 standard)
Thermal | Compound thermal capability | Up to +200 °C continuous in air
Thermal | Cold flexibility limit | -60 °C without cracking
Mechanical | Conductor size range | 28 AWG to 10 AWG (0.08 to 5.26 mm²)
Mechanical | Insulation wall range | 30 mil (0.76 mm) to 150 mil (3.81 mm)
Mechanical | Min. bending radius | 5 × overall wire diameter (fixed)
Resistance | Flame retardance | UL 1581 VW-1 vertical wire flame pass
Resistance | Corona & ozone resistance | Excellent HV corona & ozone stability
Resistance | Halogen-free compound | IEC 60754-1/2 halogen-free silicone
Standards | Primary standard | UL 758 AWM Style 3239
Standards | Conductor specification | ASTM B33 tinned stranded copper
Standards | RoHS & REACH | RoHS 3 & REACH compliant
Identification | Insulation colours | Red, white, black (custom colours on request)
Identification | Surface legend | TEBAOFLEX E-FILE AWM 3239 [AWG] 150C [kV]DC VW-1
Identification | Customs tariff (HS) | 8544.49

## Construction
UL AWM 3239 High-Voltage Silicone Lead Wire – Construction
TEBAOFLEX ¦ https://tebaoflex.com/cables/ul-3239-high-voltage-silicone-lead-wire/ ¦ Data revision 2026-10-20
Typical values for this cable type, based on UL 758 AWM Style 3239. Values for your order are confirmed in the quotation.
No. | Layer | Material | Reference
1 | Flexible stranded tinned copper | Tinned annealed electrolytic copper (ASTM B33, 28 AWG to 10 AWG)
2 | Void-free extrusion boundary | High-pressure extruded conductor-to-silicone interface
3 | Graded HV silicone dielectric | High-purity methyl-vinyl silicone rubber (VMQ, 0.76 mm to 3.81 mm wall)
4 | UL VW-1 anti-tracking surface | Smooth low-leakage flame-retardant silicone surface (red, white, or black)
| UL 3239 3–15 kV DC | Compact HV lead wire (0.76–1.52 mm wall) for laser tubes, photomultipliers, and HV modules
| UL 3239 20–50 kV DC | Heavy-wall HV lead wire (1.90–3.81 mm wall) for X-ray anodes, e-beam guns, and precipitators

## Quality and supply
UL AWM 3239 High-Voltage Silicone Lead Wire – Testing, approvals and supply
TEBAOFLEX ¦ https://tebaoflex.com/cables/ul-3239-high-voltage-silicone-lead-wire/ ¦ Data revision 2026-10-20
Typical values for this cable type, based on UL 758 AWM Style 3239. Values for your order are confirmed in the quotation.
Item | Detail | Frequency / scope
Routine test | Dielectric spark / high-voltage withstand test — 100 % in-line spark and AC/DC dielectric withstand per UL 758 AWM Style 3239 | Every manufactured length
Routine test | Conductor DC resistance & continuity check — Within maximum 20 °C resistance limit specified for UL AWM 3239 | Every spool or drum length
Sample test | Thermal ageing & dimensional verification — Wall thickness, concentricity and post-ageing elongation per UL 758 AWM Style 3239 | Per production batch
Type test | Flame, outgassing or high-temperature endurance — Qualified to UL 758 AWM Style 3239 thermal and environmental performance criteria | Type qualification
Standard / approval | UL 758 AWM Style 3239
Standard / approval | CE (2014/35/EU) & RoHS 3 (2015/863/EU) Compliant
Standard / approval | REACH SVHC & Halogen/Asbestos Compliance Verified
Company certificate | VDE
Company certificate | UL
Company certificate | cUL
Company certificate | CE
Company certificate | KTL
Company certificate | MSHA
Company certificate | MA
Company certificate | ISO 9001
Company certificate | ISO 14001
Company certificate | ISO 45001
Sheath marking | TEBAOFLEX E-FILE AWM STYLE 3239 18 AWG 150C 20KVDC VW-1
Supply | Delivery form: Precision spools, coils or export wooden drums
Supply | Standard lengths: 50 m · 100 m · 500 m · 1000 m (or cut harnesses)
Supply | MOQ: 100 m (stock sizes) · 300–500 m (custom build)
Supply | Lead time: 2–4 weeks ex-works
Supply | Incoterms: EXW, FOB, CIF, DAP